## input file
| PyPSA case input file | Unnamed: 1 | Unnamed: 2 | Unnamed: 3 | Unnamed: 4 | Unnamed: 5 | Unnamed: 6 | Unnamed: 7 | Unnamed: 8 | Unnamed: 9 | Unnamed: 10 | Unnamed: 11 | Unnamed: 12 | Unnamed: 13 | Unnamed: 14 | Unnamed: 15 | Unnamed: 16 | Unnamed: 17 | Unnamed: 18 | Unnamed: 19 | Unnamed: 20 | Unnamed: 21 | Unnamed: 22 | Unnamed: 23 | Unnamed: 24 | Unnamed: 25
0
1 | Everything outside of the <CASE_DATA> or <COMPONENT_DATA> flag is for notes, etc.
2
3 | Note that demand has no decisions.
4 | Note that unmet demand is represented a source with a variable cost only, so unmet demand has an output decision.
5 | Information about PyPSA components and their attributes can be found here: https://pypsa.readthedocs.io/en/latest/components.html
6
7 | REQUIRED KEYWORDS
8 | component | PyPSA component type
9 | name | Unique name of the component
10 | bus | Name of bus from which this technology would get or give its energy (or in the case of link, the giving bus)
11
12 | OPTIONAL KEYWORDS
13 | time_series_file | Name of time series file that will get loaded
14 | capital_cost | Fixed cost, if not defined default is 0
15 | marginal_cost | Marginal cost, if not defined default is 0
16 | max_hours | Hours at max capacity for StorageUnit
17 | cyclic_state_of_charge | Assume cyclic state of charge for StorageUnit (Boolean)
18 | efficiency | Efficiency of component
19 | standing_loss | Losses per hour to state of charge
20
21 | CASE_DATA
22
23 | input_path | input_data/
24 | costs_path | input_data/costs_2020.csv |  |  |  |  | Note: Path to PyPSA database
25 | output_path | output_data
26 | case_name | all_firm_case
27 | filename_prefix | all_firm
28 | datetime_start | 2016-01-01 00:00:00 |  | Note: Dates must be formatted as text (not excel date format)
29 | datetime_end | 2017-01-01 00:00:00
30 | delta_t | 1
31 | no_time_steps | 8784 |  | Note: this assumes time unit for dt is 'hour'
32 | total_hours | 8784
33
34 | solver | gurobi
35 | logging_level | info |  | Note: Can be error, warning, info, or debug and specifies level of detail in terminal output
36 | numerics_scaling | 1 |  | Note: Factor to avoid rounding in Gurobi solver for small values
37
38 | time_unit | h
39 | power_unit | MW
40 | mass_unit | t
41 | currency | € |  | Note: 2020 €
42
43
44 | END_CASE_DATA | Note: To use PyPSA default costs, use same technology names as in costs_path |  |  |  |  | Note: p_min_mu sets uni/bidirectionality |  |  |  | Note: Capital costs are the product of hourly fixed costs and time_range |  |  |  |  | Note: cost per energy stored for Store/StoragUnit
45 |  |  | Note: For Link, bus is interpreted as bus0 | [6 empty] | Note: p_nom is a factor multiplied to the given capacity, e_nom is assumed for stores | [7 empty] | Note: For StorageUnit, efficiency is interpreted as efficiency_store
46 | MEM vocabulary
47 | tech_type | tech_name |  | node | [5 empty] | normalization | capacity | fixed_cost |  | var_cost |  |  |  | charging_time |  | efficiency |  |  |  | decay_rate
48 | COMPONENT_DATA | [14 empty] | Data source
49 | component | name | carrier | bus | bus1 | bus2 | p_min_pu | p_max_pu | time_series_file | normalization | p_nom | capital_cost |  | marginal_cost |  |  | sign | max_hours | cyclic_state_of_charge | efficiency | efficiency_dispatch | efficiency2 |  | standing_loss
50 | Load | load |  | electricity |  |  |  |  | US_demand_unnormalized.csv | [15 empty] | 1/h | Note: PyPSA costs storage_unit by power cost; cost of energy capacity is effectively capital_cost/max_hours
51 | Generator | solar-utility |  | electricity |  |  |  |  | US_capacity_solar_25pctTop_unnormalized.csv |  |  | db | €/time range/MW | db | €/MWh | PyPSA DB
52 | Generator | onwind |  | electricity |  |  |  |  | US_capacity_wind_25pctTop_unnormalized.csv |  |  | db | €/time range/MW | db | €/MWh | PyPSA DB
53 | Generator | CCGT % wCCS | natgas_wCCS | natgas_wCCS_out | [7 empty] | 143326.4338 | €/time range/MW | 39.2231 | €/MWh | NREL |  |  |  | db
54 | Link | CCGT % link wCCS | natgas_wCCS | natgas_wCCS_out | electricity | co2_atmosphere_out | [5 empty] | 0 | €/time range/MW | 0 | €/MWh | PyPSA DB |  |  |  | 1 |  | .05*db_co2_emissions | t/MWh
55 | Generator | CCGT | natgas | natgas_out | [7 empty] | db | €/time range/MW | db | €/MWh | PyPSA DB |  |  |  | db
56 | Link | CCGT % link | natgas | natgas_out | electricity | co2_atmosphere_out | [5 empty] | 0 | €/time range/MW | 0 | €/MWh | PyPSA DB |  |  |  | 1 |  | db_co2_emissions | t/MWh
57 | Generator | BECCS | beccs | beccs_out | [7 empty] | 407013.0478 | €/time range/MW | 14.5614 | €/MWh | NREL
58 | Link | BECCS % link | beccs | beccs_out | electricity | co2_atmosphere_out | [5 empty] | 0 | €/time range/MW | 0 | €/MWh | NREL | [5 empty] | -1.22 | t/MWh
59 | Generator | geothermal | geothermal | geoth_out | [7 empty] | db | €/time range/MW | db | €/MWh | PyPSA DB |  |  |  | db
60 | Link | geothermal % link | geothermal | geoth_out | electricity | co2_atmosphere_out | [5 empty] | 0 | €/time range/MW | 0 | €/MWh | PyPSA DB |  |  |  | 1 |  | db_co2_emissions | t/MWh
61 | Generator | nuclear |  | electricity | [7 empty] | db | €/time range/MW | db | €/MWh | PyPSA DB |  |  |  | db
62 | Generator | hydro |  | electricity | [7 empty] | db | €/time range/MW | db | €/MWh | PyPSA DB |  |  |  | db
63 | Store | load shifting forward |  | electricity | [7 empty] | 219298.2456 | €/time range/MW |  | €/MWh | Gerke et al | -1
64 | Store | load shifting backward |  | electricity | [7 empty] | 219298.2456 | €/time range/MW |  | €/MWh | Gerke et al
65 | Generator | load shedding |  | electricity | [8 empty] | €/time range/MW | 8771.9298 | €/MWh | Gorman
66 | Link | direct air capture |  | co2_atmosphere_out | co2_stored | electricity | [5 empty] | db | €/time range/MW | db | €/MWh | PyPSA DB | [5 empty] | -1*db_energy-input | MWh/t
67 | Store | co2 atmosphere |  | co2_atmosphere_out | [6 empty] | 0 |  | €/time range/MW |  | €/MWh | -
68 | Store | CO2 storage tank |  | co2_stored | [7 empty] | db | €/time range/CO2 | db |  | PyPSA DB
69 | StorageUnit | battery storage |  | electricity | [7 empty] | 6*db_capital_cost | €/time range/MW | 0.015 | €/MWh | PyPSA DB |  | 6 | TRUE
70 | Link | Lead-Acid-bicharger | lead_acid_store | electricity | lead_acid |  | -1 |  |  |  |  | db |  | db |  | PyPSA DB
71 | Store | Lead-Acid-store | lead_acid_store | lead_acid | [7 empty] | db |  | db |  | PyPSA DB |  |  | TRUE
72 | Link | Lithium-Ion-LFP-bicharger | lithium_ion_lfp_store | electricity | lithium_ion_lfp |  | -1 |  |  |  |  | db |  | db |  | PyPSA DB
73 | Store | Lithium-Ion-LFP-store | lithium_ion_lfp_store | lithium_ion_lfp | [7 empty] | db |  | db |  | PyPSA DB |  |  | TRUE
74 | Link | Lithium-Ion-NMC-bicharger | lithium_ion_nmc_store | electricity | lithium_ion_nmc |  | -1 |  |  |  |  | db |  | db |  | PyPSA DB
75 | Store | Lithium-Ion-NMC-store | lithium_ion_nmc_store | lithium_ion_nmc | [7 empty] | db |  | db |  | PyPSA DB |  |  | TRUE
76 | Link | Ni-Zn-bicharger | ni_zn_store | electricity | ni_zn |  | -1 |  |  |  |  | db |  | db |  | PyPSA DB
77 | Store | Ni-Zn-store | ni_zn_store | ni_zn | [7 empty] | db |  | db |  | PyPSA DB |  |  | TRUE
78 | Link | Vanadium-Redox-Flow-bicharger | redox_store | electricity | vanadium |  | -1 |  |  |  |  | db |  | db |  | PyPSA DB
79 | Store | Vanadium-Redox-Flow-store | redox_store | vanadium | [7 empty] | db |  | db |  | PyPSA DB |  |  | TRUE
80 | Link | Zn-Air-bicharger | zn_air_store | electricity | zn_air |  | -1 |  |  |  |  | db |  | db |  | PyPSA DB
81 | Store | Zn-Air-store | zn_air_store | zn_air | [7 empty] | db |  | db |  | PyPSA DB |  |  | TRUE
82 | Link | Zn-Br-Flow-bicharger | zn_br_flow_store | electricity | zn_br_flow |  | -1 |  |  |  |  | db |  | db |  | PyPSA DB | [9 empty] | Note: one way efficiency should be square root of round-trip efficiecy
83 | Store | Zn-Br-Flow-store | zn_br_flow_store | zn_br_flow | [7 empty] | db |  | db |  | PyPSA DB |  |  | TRUE | [6 empty] | Note: Be careful when designating storage costs that the source is for kWh stored and not what you get out after accounting for pump inefficiency.
84 | Link | Zn-Br-Nonflow-bicharger | zn_br_nonflow_store | electricity | zn_br_nonflow |  | -1 |  |  |  |  | db |  | db |  | PyPSA DB | [9 empty] | Note: one way efficiency should be square root of round-trip efficiecy
85 | Store | Zn-Br-Nonflow-store | zn_br_nonflow_store | zn_br_nonflow | [7 empty] | db |  | db |  | PyPSA DB |  |  | TRUE | [6 empty] | Note: Be careful when designating storage costs that the source is for kWh stored and not what you get out after accounting for pump inefficiency.
86 | Link | Compressed-Air-Adiabatic-bicharger | compressed_air_store | electricity | comp_air |  | -1 |  |  |  |  | db |  | db |  | PyPSA DB
87 | Store | Compressed-Air-Adiabatic-store | compressed_air_store | comp_air | [7 empty] | db |  | db |  | PyPSA DB |  |  | TRUE
88 | Link | Gravity-Brick-bicharger | gravity_brick_store | electricity | grav_brick |  | -1 |  |  |  |  | db |  | db |  | PyPSA DB
89 | Store | Gravity-Brick-store | gravity_brick_store | grav_brick | [7 empty] | db |  | db |  | PyPSA DB |  |  | TRUE
90 | Link | Gravity-Water-Aboveground-bicharger | gravity_aboveground_store | electricity | grav_abo_ground |  | -1 |  |  |  |  | db |  | db |  | PyPSA DB
91 | Store | Gravity-Water-Aboveground-store | gravity_aboveground_store | grav_abo_ground | [7 empty] | db |  | db |  | PyPSA DB |  |  | TRUE
92 | Link | Gravity-Water-Underground-bicharger | gravity_underground_store | electricity | grav_und_ground |  | -1 |  |  |  |  | db |  | db |  | PyPSA DB
93 | Store | Gravity-Water-Underground-store | gravity_underground_store | grav_und_ground | [7 empty] | db |  | db |  | PyPSA DB |  |  | TRUE
94 | Link | Pumped-Storage-Hydro-bicharger | phs_store | electricity | h2o |  | -1 |  |  |  |  | db | €/time range/MW | db | €/MWh | PyPSA DB
95 | Store | Pumped-Storage-Hydro-store | phs_store | h2o | [7 empty] | db | €/time range/MWh | db | €/MWh | PyPSA DB |  |  | TRUE
96 | Link | electrolysis | hydrogen_store | electricity | h2 | [6 empty] | db | €/time range/MW | 0.02 | €/MWh | PyPSA DB |  |  |  | db
97 | Store | hydrogen storage underground | hydrogen_store | h2 | [7 empty] | db | €/time range/MWh | db | €/MWh | PyPSA DB |  |  | TRUE | db |  |  |  | 4e-06
98 | Link | fuel cell | hydrogen_store | h2 | electricity | [6 empty] | db | €/time range/MW | 0.003 | €/MWh | PyPSA DB |  |  |  | db
99 | Link | Concrete-charger | concrete_store | electricity | concrete | [6 empty] | db |  | db |  | PyPSA DB
100 | Store | Concrete-store | concrete_store | concrete | [7 empty] | db |  | db |  | PyPSA DB |  |  | TRUE
101 | Link | Concrete-discharger | concrete_store | concrete | electricity | [6 empty] | db |  | db |  | PyPSA DB
102 | Link | HighT-Molten-Salt-charger | highT_molten_salt_store | electricity | highT_salt | [6 empty] | db |  | db |  | PyPSA DB
103 | Store | HighT-Molten-Salt-store | highT_molten_salt_store | highT_salt | [7 empty] | db |  | db |  | PyPSA DB |  |  | TRUE
104 | Link | HighT-Molten-Salt-discharger | highT_molten_salt_store | highT_salt | electricity | [6 empty] | db |  | db |  | PyPSA DB
105 | Link | Liquid-Air-charger | liquid_air_store | electricity | liquid_air | [6 empty] | db |  | db |  | PyPSA DB
106 | Store | Liquid-Air-store | liquid_air_store | liquid_air | [7 empty] | db |  | db |  | PyPSA DB |  |  | TRUE
107 | Link | Liquid-Air-discharger | liquid_air_store | liquid_air | electricity | [6 empty] | db |  | db |  | PyPSA DB
108 | Link | LowT-Molten-Salt-charger | lowT_molten_salt_store | electricity | lowT_salt | [6 empty] | db |  | db |  | PyPSA DB
109 | Store | LowT-Molten-Salt-store | lowT_molten_salt_store | lowT_salt | [7 empty] | db |  | db |  | PyPSA DB |  |  | TRUE
110 | Link | LowT-Molten-Salt-discharger | lowT_molten_salt_store | lowT_salt | electricity | [6 empty] | db |  | db |  | PyPSA DB
111 | Link | Pumped-Heat-charger | pumped_heat_store | electricity | pumped_heat | [6 empty] | db |  | db |  | PyPSA DB
112 | Store | Pumped-Heat-store | pumped_heat_store | pumped_heat | [7 empty] | db |  | db |  | PyPSA DB |  |  | TRUE
113 | Link | Pumped-Heat-discharger | pumped_heat_store | pumped_heat | electricity | [6 empty] | db |  | db |  | PyPSA DB
114 | Link | Sand-charger | sand_store | electricity | sand | [6 empty] | db |  | db |  | PyPSA DB
115 | Store | Sand-store | sand_store | sand | [7 empty] | db |  | db |  | PyPSA DB |  |  | TRUE
116 | Link | Sand-discharger | sand_store | sand | electricity | [6 empty] | db |  | db |  | PyPSA DB
117
118 | END_COMPONENT_DATA
119
120 | Note that any information that is in a column without an attribute header is consider a comment, and not used.
121 | Note that for MEM, storage is in energy units whereas for PyPSA it is in power units.
122 | Note: If there is a # in front of component (e.g. #Generator), this row will be ignored
123
124 | Note: costing for nuclear heat has to be for kWh thermal (or other energy unit)
125 | Note: % indicates addition to standard PyPSA name which stands before the %
126 | Note: carrier allows to group different technologies
127
128 | Cost calculations
129
130
131
132 |  | Source natural gas CCS costs | NREL (National Renewable Energy Laboratory). 2020. "2020 Annual Technology Baseline."
133 |  |  | https://atb-archive.nrel.gov/electricity/2020/data.php
134
135 |  | Source BECCS | NREL
136 |  |  | https://www.nrel.gov/docs/fy22osti/81644.pdf
137
138 |  | Source load shifting costs | Gerke et al. The California Demand Response Potential Study, Phase 3: Final Report on the Shift Resource through 2030.
139 |  |  | https://doi.org/10.20357/B7MS40
140
141 |  | Source lost load | Gorman. The quest to quantify the value of lost load: A critical review of the economics of power outages
142 |  |  | https://doi.org/10.1016/j.tej.2022.107187
143
144 |  | Source all other costs | PyPSA technology data
145 |  |  | https://github.com/PyPSA/technology-data/blob/master/outputs/costs_2020.csv
146
147
148 |  | 2020 €/$ | 1.14
149 |  | Discount rate | 0.07
150 |  | name | Overnight cost [€/MW] | Fixed O&M cost [€/MWyear] | Other fixed cost* (% of capital cost) | Lifetime [years] | Capital recovery factor [%/year] | Annual fixed costs [€/year] | Variable O&M [€/MWh] | Fuel cost [€/MWh] | Efficiency | Decay rate | Hourly fixed costs |  |  | Variable cost [€/MWh] | CO2 emissions
151 |  | pumped_hydro_storage energy | 103100 | 1546.5 |  | 30 | 0.080586 | 8433.0851 |  |  |  |  | 0.84446 | €/h/MW
152 |  | pumped_hydro_storage power | 1612000 | 14250 | 0.015 | 30 | 0.080586 | 146103.8617 |  |  | 0.81 |  | 14.6303 | €/h/MW |  | 0.00026316
153
154 |  | natural gas with CCS | 1969000 | 53000 |  | 30 | 0.080586 | 162945.7079 | 9 | 20 | 0.56 |  | 16.3168 | €/h/MW |  | 39.2231
155 |  | (NG combined cycle 95% CCS (H-frame basis -> 2nd Gen Tech)), Moderate
156 |  |  | 965000 | 27000 |  | 30 | 0.080586 | 79941.7123 | 2 | 8 | 0.56 |  | 8.0051 |  |  | 14.2857
157
158 |  | BECCS | 5580000 | 162000 |  | 30 | 0.080586 | 462727.129 |  |  |  |  | 46.3357 | €/h/MW |  | 14.5614 | -1.22 | tCO2/MWh
159
160 |  | load shedding | [13 empty] | 8771.9298
161 |  | load shifting | [5 empty] | 219298.2456
162
163 |  | * includes property, tax, insurance, licensing, permiting costs

## component inputs
| component | name | bus | p_set | carrier | capital_cost | marginal_cost | p_max_pu | p_nom_extendable | efficiency | bus0 | bus1 | bus2 | efficiency2 | sign | e_nom_extendable | e_nom | max_hours | cyclic_state_of_charge | p_min_pu | e_cyclic | standing_loss
0 | Load | load | electricity | date 2016-01-01 00:00:00 470809.0 2016-01-01 01:00:00 462893.0 2016-01-01 02:00:00 452352.0 2016-01-01 03:00:00 438677.0 2016-01-01 04:00:00 423295.0 ... 2016-12-31 20:00:00 432009.0 2016-12-31 21:00:00 435982.0 2016-12-31 22:00:00 450070.0 2016-12-31 23:00:00 459604.0 2017-01-01 00:00:00 460100.0 Name: demand (mw), Length: 8785, dtype: float64 | load
1 | Generator | solar-utility | electricity |  | solar-utility | 49588.7324 | 0 | date 2016-01-01 00:00:00 0.001722 2016-01-01 01:00:00 0.000000 2016-01-01 02:00:00 0.000000 2016-01-01 03:00:00 0.000000 2016-01-01 04:00:00 0.000000 ... 2016-12-31 20:00:00 0.497600 2016-12-31 21:00:00 0.513896 2016-12-31 22:00:00 0.439581 2016-12-31 23:00:00 0.156704 2017-01-01 00:00:00 0.001761 Name: solar 25% top, Length: 8785, dtype: float64 | TRUE
2 | Generator | onwind | electricity |  | onwind | 107318.8334 | 1.5 | date 2016-01-01 00:00:00 0.561034 2016-01-01 01:00:00 0.562139 2016-01-01 02:00:00 0.561250 2016-01-01 03:00:00 0.571372 2016-01-01 04:00:00 0.589611 ... 2016-12-31 20:00:00 0.381054 2016-12-31 21:00:00 0.371423 2016-12-31 22:00:00 0.413461 2016-12-31 23:00:00 0.486720 2017-01-01 00:00:00 0.543709 Name: wind 25% top, Length: 8785, dtype: float64 | TRUE
3 | Generator | CCGT % wCCS | natgas_wCCS_out |  | natgas_wCCS | 143326.4338 | 39.2231 |  | TRUE | 0.56
4 | Link | CCGT % link wCCS |  |  | natgas_wCCS | 0 | 0 |  | TRUE | 1 | natgas_wCCS_out | electricity | co2_atmosphere_out | 0.01
5 | Generator | CCGT | natgas_out |  | natgas | 104817.2552 | 40.2929 |  | TRUE | 0.56
6 | Link | CCGT % link |  |  | natgas | 0 | 0 |  | TRUE | 1 | natgas_out | electricity | co2_atmosphere_out | 0.2
7 | Generator | BECCS | beccs_out |  | beccs | 407013.0478 | 14.5614 |  | TRUE
8 | Link | BECCS % link |  |  | beccs | 0 | 0 |  | TRUE |  | beccs_out | electricity | co2_atmosphere_out | -1.22
9 | Generator | geothermal | geoth_out |  | geothermal | 334482.1991 | 0 |  | TRUE | 0.24
10 | Link | geothermal % link |  |  | geothermal | 0 | 0 |  | TRUE | 1 | geoth_out | electricity | co2_atmosphere_out | 0.03
11 | Generator | nuclear | electricity |  | nuclear | 706772.6168 | 11.3788 |  | TRUE | 0.33
12 | Generator | hydro | electricity |  | hydro | 177345.2166 | 0 |  | TRUE | 0.9
13 | Store | load shifting forward | electricity |  | load shifting forward | 219298.2456 | [8 empty] | -1 | TRUE
14 | Store | load shifting backward | electricity |  | load shifting backward | 219298.2456 | [9 empty] | TRUE
15 | Generator | load shedding | electricity |  | load shedding |  | 8771.9298 |  | TRUE
16 | Link | direct air capture |  |  | direct air capture | 1007250.4802 | 0 |  | TRUE |  | co2_atmosphere_out | co2_stored | electricity | -2
17 | Store | co2 atmosphere | co2_atmosphere_out |  | co2 atmosphere | [11 empty] | 0
18 | Store | CO2 storage tank | co2_stored |  | CO2 storage tank | 242.2253 | 0 | [8 empty] | TRUE
19 | StorageUnit | battery storage | electricity |  | battery storage | 131394.9526 | 0.015 |  | TRUE | [8 empty] | 6 | TRUE
20 | Link | Lead-Acid-bicharger |  |  | lead_acid_store | 20342.6982 | 0 |  | TRUE |  | electricity | lead_acid | [7 empty] | -1
21 | Store | Lead-Acid-store | lead_acid |  | lead_acid_store | 42449.2621 | 0 | [8 empty] | TRUE |  |  |  |  | TRUE
22 | Link | Lithium-Ion-LFP-bicharger |  |  | lithium_ion_lfp_store | 10956.5448 | 0 |  | TRUE |  | electricity | lithium_ion_lfp | [7 empty] | -1
23 | Store | Lithium-Ion-LFP-store | lithium_ion_lfp |  | lithium_ion_lfp_store | 31344.748 | 0 | [8 empty] | TRUE |  |  |  |  | TRUE
24 | Link | Lithium-Ion-NMC-bicharger |  |  | lithium_ion_nmc_store | 12150.6712 | 0 |  | TRUE |  | electricity | lithium_ion_nmc | [7 empty] | -1
25 | Store | Lithium-Ion-NMC-store | lithium_ion_nmc |  | lithium_ion_nmc_store | 40461.1323 | 0 | [8 empty] | TRUE |  |  |  |  | TRUE
26 | Link | Ni-Zn-bicharger |  |  | ni_zn_store | 11297.3829 | 0 |  | TRUE |  | electricity | ni_zn | [7 empty] | -1
27 | Store | Ni-Zn-store | ni_zn |  | ni_zn_store | 34978.3527 | 0 | [8 empty] | TRUE |  |  |  |  | TRUE
28 | Link | Vanadium-Redox-Flow-bicharger |  |  | redox_store | 20358.8666 | 0 |  | TRUE |  | electricity | vanadium | [7 empty] | -1
29 | Store | Vanadium-Redox-Flow-store | vanadium |  | redox_store | 36880.2443 | 0 | [8 empty] | TRUE |  |  |  |  | TRUE
30 | Link | Zn-Air-bicharger |  |  | zn_air_store | 12879.2176 | 0 |  | TRUE |  | electricity | zn_air | [7 empty] | -1
31 | Store | Zn-Air-store | zn_air |  | zn_air_store | 15483.1894 | 0 | [8 empty] | TRUE |  |  |  |  | TRUE
32 | Link | Zn-Br-Flow-bicharger |  |  | zn_br_flow_store | 20335.0267 | 0 |  | TRUE |  | electricity | zn_br_flow | [7 empty] | -1
33 | Store | Zn-Br-Flow-store | zn_br_flow |  | zn_br_flow_store | 62672.1059 | 0 | [8 empty] | TRUE |  |  |  |  | TRUE
34 | Link | Zn-Br-Nonflow-bicharger |  |  | zn_br_nonflow_store | 15682.004 | 0 |  | TRUE |  | electricity | zn_br_nonflow | [7 empty] | -1
35 | Store | Zn-Br-Nonflow-store | zn_br_nonflow |  | zn_br_nonflow_store | 28160.4554 | 0 | [8 empty] | TRUE |  |  |  |  | TRUE
36 | Link | Compressed-Air-Adiabatic-bicharger |  |  | compressed_air_store | 69012.3568 | 0 |  | TRUE |  | electricity | comp_air | [7 empty] | -1
37 | Store | Compressed-Air-Adiabatic-store | comp_air |  | compressed_air_store | 372.7473 | 0 | [8 empty] | TRUE |  |  |  |  | TRUE
38 | Link | Gravity-Brick-bicharger |  |  | gravity_brick_store | 33661.1731 | 0 |  | TRUE |  | electricity | grav_brick | [7 empty] | -1
39 | Store | Gravity-Brick-store | grav_brick |  | gravity_brick_store | 12628.3705 | 0 | [8 empty] | TRUE |  |  |  |  | TRUE
40 | Link | Gravity-Water-Aboveground-bicharger |  |  | gravity_aboveground_store | 28555.929 | 0 |  | TRUE |  | electricity | grav_abo_ground | [7 empty] | -1
41 | Store | Gravity-Water-Aboveground-store | grav_abo_ground |  | gravity_aboveground_store | 9336.1172 | 0 | [8 empty] | TRUE |  |  |  |  | TRUE
42 | Link | Gravity-Water-Underground-bicharger |  |  | gravity_underground_store | 70693.337 | 0 |  | TRUE |  | electricity | grav_und_ground | [7 empty] | -1
43 | Store | Gravity-Water-Underground-store | grav_und_ground |  | gravity_underground_store | 7347.3972 | 0 | [8 empty] | TRUE |  |  |  |  | TRUE
44 | Link | Pumped-Storage-Hydro-bicharger |  |  | phs_store | 102789.2725 | 0 |  | TRUE |  | electricity | h2o | [7 empty] | -1
45 | Store | Pumped-Storage-Hydro-store | h2o |  | phs_store | 3904.3881 | 0 | [8 empty] | TRUE |  |  |  |  | TRUE
46 | Link | electrolysis |  |  | hydrogen_store | 62293.8258 | 0.02 |  | TRUE | 0.8 | electricity | h2
47 | Store | hydrogen storage underground | h2 |  | hydrogen_store | 210.2423 | 0 | [8 empty] | TRUE |  |  |  |  | TRUE | 4e-06
48 | Link | fuel cell |  |  | hydrogen_store | 250090.7535 | 0.003 |  | TRUE | 0.58 | h2 | electricity
49 | Link | Concrete-charger |  |  | concrete_store | 14991.6613 | 0 |  | TRUE |  | electricity | concrete
50 | Store | Concrete-store | concrete |  | concrete_store | 2144.2077 | 0 | [8 empty] | TRUE |  |  |  |  | TRUE
51 | Link | Concrete-discharger |  |  | concrete_store | 54449.1165 | 0 |  | TRUE |  | concrete | electricity
52 | Link | HighT-Molten-Salt-charger |  |  | highT_molten_salt_store | 14982.18 | 0 |  | TRUE |  | electricity | highT_salt
53 | Store | HighT-Molten-Salt-store | highT_salt |  | highT_molten_salt_store | 8210.3623 | 0 | [8 empty] | TRUE |  |  |  |  | TRUE
54 | Link | HighT-Molten-Salt-discharger |  |  | highT_molten_salt_store | 54414.6825 | 0 |  | TRUE |  | highT_salt | electricity
55 | Link | Liquid-Air-charger |  |  | liquid_air_store | 36920.7588 | 0 |  | TRUE |  | electricity | liquid_air
56 | Store | Liquid-Air-store | liquid_air |  | liquid_air_store | 13621.8699 | 0 | [8 empty] | TRUE |  |  |  |  | TRUE
57 | Link | Liquid-Air-discharger |  |  | liquid_air_store | 26403.5346 | 0 |  | TRUE |  | liquid_air | electricity
58 | Link | LowT-Molten-Salt-charger |  |  | lowT_molten_salt_store | 11910.3873 | 0 |  | TRUE |  | electricity | lowT_salt
59 | Store | LowT-Molten-Salt-store | lowT_salt |  | lowT_molten_salt_store | 5063.7732 | 0 | [8 empty] | TRUE |  |  |  |  | TRUE
60 | Link | LowT-Molten-Salt-discharger |  |  | lowT_molten_salt_store | 43258.0528 | 0 |  | TRUE |  | lowT_salt | electricity
61 | Link | Pumped-Heat-charger |  |  | pumped_heat_store | 60028.892 | 0 |  | TRUE |  | electricity | pumped_heat
62 | Store | Pumped-Heat-store | pumped_heat |  | pumped_heat_store | 2239.3872 | 0 | [8 empty] | TRUE |  |  |  |  | TRUE
63 | Link | Pumped-Heat-discharger |  |  | pumped_heat_store | 42917.9303 | 0 |  | TRUE |  | pumped_heat | electricity
64 | Link | Sand-charger |  |  | sand_store | 12169.5302 | 0 |  | TRUE |  | electricity | sand
65 | Store | Sand-store | sand |  | sand_store | 584.6121 | 0 | [8 empty] | TRUE |  |  |  |  | TRUE
66 | Link | Sand-discharger |  |  | sand_store | 44199.2496 | 0 |  | TRUE |  | sand | electricity

## time inputs
snapshot | solar-utility series | onwind series | load load
2016-01-01 | 0.0017221 | 0.56103 | 470809
2016-01-01 01:00 | 0 | 0.56214 | 462893
2016-01-01 02:00 | 0 | 0.56125 | 452352
2016-01-01 03:00 | 0 | 0.57137 | 438677
2016-01-01 04:00 | 0 | 0.58961 | 423295
2016-01-01 05:00 | 0 | 0.6128 | 410979
2016-01-01 06:00 | 0 | 0.63396 | 400444
2016-01-01 07:00 | 0 | 0.64464 | 390845
2016-01-01 08:00 | 0 | 0.64481 | 383868
2016-01-01 09:00 | 0 | 0.64438 | 382247
2016-01-01 10:00 | 0 | 0.64187 | 385757
2016-01-01 11:00 | 0 | 0.6402 | 390944
2016-01-01 12:00 | 0 | 0.64083 | 398539
2016-01-01 13:00 | 0 | 0.64006 | 407548
2016-01-01 14:00 | 0.045026 | 0.59659 | 420289
2016-01-01 15:00 | 0.40261 | 0.46501 | 431770
2016-01-01 16:00 | 0.58429 | 0.3778 | 438480
2016-01-01 17:00 | 0.5848 | 0.41622 | 440338
2016-01-01 18:00 | 0.5481 | 0.45167 | 438036
2016-01-01 19:00 | 0.53386 | 0.44429 | 432321
2016-01-01 20:00 | 0.55315 | 0.41578 | 428860
2016-01-01 21:00 | 0.5848 | 0.37843 | 430801
2016-01-01 22:00 | 0.5356 | 0.47878 | 445055
2016-01-01 23:00 | 0.21023 | 0.58054 | 460170
2016-01-02 | 0.0019649 | 0.62083 | 465935
2016-01-02 01:00 | 0 | 0.64592 | 465362
2016-01-02 02:00 | 0 | 0.66047 | 462094
2016-01-02 03:00 | 0 | 0.66248 | 450580
2016-01-02 04:00 | 0 | 0.65364 | 434931
2016-01-02 05:00 | 0 | 0.63781 | 417915
2016-01-02 06:00 | 0 | 0.61815 | 406626
2016-01-02 07:00 | 0 | 0.59628 | 397512
2016-01-02 08:00 | 0 | 0.57689 | 392956
2016-01-02 09:00 | 0 | 0.56957 | 392210
2016-01-02 10:00 | 0 | 0.56554 | 396592
2016-01-02 11:00 | 0 | 0.55664 | 406767
2016-01-02 12:00 | 0 | 0.54933 | 420668
2016-01-02 13:00 | 0 | 0.54684 | 434757
2016-01-02 14:00 | 0.065175 | 0.50123 | 445046
2016-01-02 15:00 | 0.31668 | 0.34605 | 450093
2016-01-02 16:00 | 0.46539 | 0.22017 | 448776
2016-01-02 17:00 | 0.50479 | 0.21919 | 443349
2016-01-02 18:00 | 0.4964 | 0.28064 | 435148
2016-01-02 19:00 | 0.48474 | 0.3142 | 427129
2016-01-02 20:00 | 0.49386 | 0.30673 | 420682
2016-01-02 21:00 | 0.49861 | 0.29954 | 423696
2016-01-02 22:00 | 0.41262 | 0.40672 | 441498
2016-01-02 23:00 | 0.14873 | 0.47839 | 461592
2016-01-03 | 0.0019495 | 0.51762 | 469345
2016-01-03 01:00 | 0 | 0.54313 | 470347
2016-01-03 02:00 | 0 | 0.56023 | 467310
2016-01-03 03:00 | 0 | 0.57619 | 456030
2016-01-03 04:00 | 0 | 0.58655 | 441559
2016-01-03 05:00 | 0 | 0.58999 | 427167
2016-01-03 06:00 | 0 | 0.58676 | 413834
2016-01-03 07:00 | 0 | 0.5742 | 404865
2016-01-03 08:00 | 0 | 0.55269 | 399699
2016-01-03 09:00 | 0 | 0.52918 | 398110
2016-01-03 10:00 | 0 | 0.49774 | 400834
2016-01-03 11:00 | 0 | 0.45999 | 408834
2016-01-03 12:00 | 0 | 0.42558 | 420449
2016-01-03 13:00 | 0 | 0.40041 | 433181
2016-01-03 14:00 | 0.039661 | 0.31984 | 440085
2016-01-03 15:00 | 0.37348 | 0.18006 | 439806
2016-01-03 16:00 | 0.49634 | 0.10574 | 434999
2016-01-03 17:00 | 0.51266 | 0.086993 | 430919
2016-01-03 18:00 | 0.49228 | 0.083043 | 427178
2016-01-03 19:00 | 0.4773 | 0.086987 | 422449
2016-01-03 20:00 | 0.47837 | 0.090145 | 418943
2016-01-03 21:00 | 0.46511 | 0.097928 | 424541
2016-01-03 22:00 | 0.36923 | 0.14652 | 444380
2016-01-03 23:00 | 0.08686 | 0.19289 | 464325
2016-01-04 | 0.0020809 | 0.23921 | 474796
2016-01-04 01:00 | 0 | 0.27818 | 477021
2016-01-04 02:00 | 0 | 0.30743 | 469735
2016-01-04 03:00 | 0 | 0.3276 | 452837
2016-01-04 04:00 | 0 | 0.32839 | 435678
2016-01-04 05:00 | 0 | 0.31547 | 421559
2016-01-04 06:00 | 0 | 0.30021 | 410607
2016-01-04 07:00 | 0 | 0.28701 | 404707
2016-01-04 08:00 | 0 | 0.27463 | 403331
2016-01-04 09:00 | 0 | 0.2621 | 408268
2016-01-04 10:00 | 0 | 0.25405 | 424056
2016-01-04 11:00 | 0 | 0.25228 | 457966
2016-01-04 12:00 | 0 | 0.25844 | 490049
2016-01-04 13:00 | 0 | 0.27302 | 503347
2016-01-04 14:00 | 0.084897 | 0.28079 | 505677
2016-01-04 15:00 | 0.25929 | 0.22814 | 505098
2016-01-04 16:00 | 0.36727 | 0.1918 | 499867
2016-01-04 17:00 | 0.40003 | 0.20839 | 493446
2016-01-04 18:00 | 0.40313 | 0.24344 | 487900
2016-01-04 19:00 | 0.40039 | 0.27815 | 483354
2016-01-04 20:00 | 0.39534 | 0.29967 | 480122
2016-01-04 21:00 | 0.36121 | 0.31175 | 484754
2016-01-04 22:00 | 0.2623 | 0.39893 | 504066
2016-01-04 23:00 | 0.080196 | 0.53954 | 527878
2016-01-05 | 0.0016392 | 0.59697 | 538994
2016-01-05 01:00 | 0 | 0.6026 | 539677
2016-01-05 02:00 | 0 | 0.58396 | 531819
2016-01-05 03:00 | 0 | 0.55926 | 511858
2016-01-05 04:00 | 0 | 0.53794 | 488356
2016-01-05 05:00 | 0 | 0.51898 | 470100
2016-01-05 06:00 | 0 | 0.50129 | 459532
2016-01-05 07:00 | 0 | 0.48933 | 452735
2016-01-05 08:00 | 0 | 0.4815 | 450290
2016-01-05 09:00 | 0 | 0.46578 | 455066
2016-01-05 10:00 | 0 | 0.44938 | 471666
2016-01-05 11:00 | 0 | 0.43343 | 505340
2016-01-05 12:00 | 0 | 0.42277 | 536414
2016-01-05 13:00 | 0 | 0.41797 | 544393
2016-01-05 14:00 | 0.021223 | 0.39658 | 538308
2016-01-05 15:00 | 0.18775 | 0.40007 | 530432
2016-01-05 16:00 | 0.31142 | 0.42693 | 518961
2016-01-05 17:00 | 0.37362 | 0.45872 | 507046
2016-01-05 18:00 | 0.38627 | 0.45812 | 497896
2016-01-05 19:00 | 0.38481 | 0.43627 | 489977
2016-01-05 20:00 | 0.38058 | 0.40494 | 485292
2016-01-05 21:00 | 0.35004 | 0.38505 | 489904
2016-01-05 22:00 | 0.26091 | 0.41903 | 511089
2016-01-05 23:00 | 0.068156 | 0.5029 | 534774
2016-01-06 | 0.0018312 | 0.53648 | 544758
2016-01-06 01:00 | 0 | 0.53142 | 544168
2016-01-06 02:00 | 0 | 0.5143 | 534403
2016-01-06 03:00 | 0 | 0.50066 | 512646
2016-01-06 04:00 | 0 | 0.48766 | 488746
2016-01-06 05:00 | 0 | 0.47316 | 469710
2016-01-06 06:00 | 0 | 0.45467 | 459026
2016-01-06 07:00 | 0 | 0.43175 | 450847
2016-01-06 08:00 | 0 | 0.40631 | 447761
2016-01-06 09:00 | 0 | 0.38612 | 449636
2016-01-06 10:00 | 0 | 0.36481 | 463512
2016-01-06 11:00 | 0 | 0.34699 | 495560
2016-01-06 12:00 | 0 | 0.32789 | 524202
2016-01-06 13:00 | 0 | 0.30904 | 530125
2016-01-06 14:00 | 0.017994 | 0.26364 | 523807
2016-01-06 15:00 | 0.16713 | 0.1985 | 515122
2016-01-06 16:00 | 0.28894 | 0.1747 | 505229
2016-01-06 17:00 | 0.36954 | 0.18492 | 493888
2016-01-06 18:00 | 0.39122 | 0.18383 | 485222
2016-01-06 19:00 | 0.39117 | 0.17607 | 478021
2016-01-06 20:00 | 0.38642 | 0.16644 | 474674
2016-01-06 21:00 | 0.36423 | 0.16435 | 478064
2016-01-06 22:00 | 0.2863 | 0.19536 | 496279
2016-01-06 23:00 | 0.10402 | 0.26811 | 515072
2016-01-07 | 0.00090527 | 0.31581 | 521111
2016-01-07 01:00 | 0 | 0.33922 | 518375
2016-01-07 02:00 | 0 | 0.3402 | 506895
2016-01-07 03:00 | 0 | 0.32304 | 486281
2016-01-07 04:00 | 0 | 0.2902 | 461291
2016-01-07 05:00 | 0 | 0.26358 | 439921
2016-01-07 06:00 | 0 | 0.23998 | 425551
2016-01-07 07:00 | 0 | 0.22081 | 415893
2016-01-07 08:00 | 0 | 0.2109 | 410460
2016-01-07 09:00 | 0 | 0.20832 | 411058
2016-01-07 10:00 | 0 | 0.21594 | 423691
2016-01-07 11:00 | 0 | 0.22867 | 454300
2016-01-07 12:00 | 0 | 0.24108 | 483496
2016-01-07 13:00 | 0 | 0.24658 | 491785
2016-01-07 14:00 | 0.042386 | 0.21343 | 490686
2016-01-07 15:00 | 0.1967 | 0.14049 | 488256
2016-01-07 16:00 | 0.30441 | 0.15546 | 481130
2016-01-07 17:00 | 0.36281 | 0.19065 | 472955
2016-01-07 18:00 | 0.37753 | 0.19968 | 465227
2016-01-07 19:00 | 0.37099 | 0.20893 | 459310
2016-01-07 20:00 | 0.35866 | 0.21973 | 456439
2016-01-07 21:00 | 0.32887 | 0.23064 | 457995
2016-01-07 22:00 | 0.25993 | 0.25021 | 473389
2016-01-07 23:00 | 0.089468 | 0.28693 | 488977
2016-01-08 | 0.0024239 | 0.29778 | 494433
2016-01-08 01:00 | 0 | 0.29324 | 491621
2016-01-08 02:00 | 0 | 0.27983 | 481932
2016-01-08 03:00 | 0 | 0.26409 | 461801
2016-01-08 04:00 | 0 | 0.25071 | 437008
2016-01-08 05:00 | 0 | 0.2473 | 415288
2016-01-08 06:00 | 0 | 0.24685 | 399917
2016-01-08 07:00 | 0 | 0.24954 | 389529
2016-01-08 08:00 | 0 | 0.25289 | 384659
2016-01-08 09:00 | 0 | 0.25946 | 384914
2016-01-08 10:00 | 0 | 0.27022 | 395661
2016-01-08 11:00 | 0 | 0.27774 | 426104
2016-01-08 12:00 | 0 | 0.28247 | 455472
2016-01-08 13:00 | 0 | 0.2821 | 467173
2016-01-08 14:00 | 0.035377 | 0.26315 | 472550
2016-01-08 15:00 | 0.22817 | 0.26028 | 476734
2016-01-08 16:00 | 0.3899 | 0.26137 | 475016
2016-01-08 17:00 | 0.45234 | 0.25896 | 468663
2016-01-08 18:00 | 0.44326 | 0.2687 | 463564
2016-01-08 19:00 | 0.42052 | 0.29222 | 458952
2016-01-08 20:00 | 0.4077 | 0.32442 | 454537
2016-01-08 21:00 | 0.39966 | 0.34742 | 454446
2016-01-08 22:00 | 0.35428 | 0.36855 | 463432
2016-01-08 23:00 | 0.18836 | 0.39891 | 472623
2016-01-09 | 0.0036188 | 0.41074 | 473493
2016-01-09 01:00 | 0 | 0.41133 | 468337
2016-01-09 02:00 | 0 | 0.41125 | 459225
2016-01-09 03:00 | 0 | 0.4084 | 443600
2016-01-09 04:00 | 0 | 0.40893 | 424303
2016-01-09 05:00 | 0 | 0.41113 | 406106
2016-01-09 06:00 | 0 | 0.42191 | 390602
2016-01-09 07:00 | 0 | 0.4403 | 380209
2016-01-09 08:00 | 0 | 0.46413 | 373855
2016-01-09 09:00 | 0 | 0.48056 | 372820
2016-01-09 10:00 | 0 | 0.49813 | 376458
2016-01-09 11:00 | 0 | 0.51142 | 385225
2016-01-09 12:00 | 0 | 0.51404 | 400062
2016-01-09 13:00 | 2.61e-08 | 0.51036 | 417421
2016-01-09 14:00 | 0.098657 | 0.4963 | 432775
2016-01-09 15:00 | 0.42169 | 0.49706 | 443504
2016-01-09 16:00 | 0.57421 | 0.48361 | 447564
2016-01-09 17:00 | 0.58612 | 0.46263 | 446237
2016-01-09 18:00 | 0.54993 | 0.46092 | 441450
2016-01-09 19:00 | 0.53031 | 0.46978 | 437135
2016-01-09 20:00 | 0.54515 | 0.47638 | 434799
2016-01-09 21:00 | 0.55773 | 0.47931 | 438748
2016-01-09 22:00 | 0.49662 | 0.46463 | 451099
2016-01-09 23:00 | 0.17046 | 0.43744 | 461966
2016-01-10 | 0.00071692 | 0.41613 | 466908
2016-01-10 01:00 | 0 | 0.39935 | 465022
2016-01-10 02:00 | 0 | 0.38465 | 458039
2016-01-10 03:00 | 0 | 0.36871 | 445223
2016-01-10 04:00 | 0 | 0.35402 | 429865
2016-01-10 05:00 | 0 | 0.34417 | 414836
2016-01-10 06:00 | 0 | 0.33657 | 401159
2016-01-10 07:00 | 0 | 0.32998 | 391763
2016-01-10 08:00 | 0 | 0.32364 | 387369
2016-01-10 09:00 | 0 | 0.32513 | 386669
2016-01-10 10:00 | 0 | 0.33117 | 390692
2016-01-10 11:00 | 0 | 0.33073 | 400516
2016-01-10 12:00 | 0 | 0.31998 | 415332
2016-01-10 13:00 | 2.09e-07 | 0.30064 | 431531
2016-01-10 14:00 | 0.10714 | 0.26445 | 446224
2016-01-10 15:00 | 0.36678 | 0.19145 | 454445
2016-01-10 16:00 | 0.50479 | 0.15692 | 455969
2016-01-10 17:00 | 0.53637 | 0.16619 | 455005
2016-01-10 18:00 | 0.52392 | 0.19383 | 450676
2016-01-10 19:00 | 0.50759 | 0.2191 | 445348
2016-01-10 20:00 | 0.50702 | 0.23578 | 441043
2016-01-10 21:00 | 0.50436 | 0.24205 | 445970
2016-01-10 22:00 | 0.42446 | 0.26002 | 462762
2016-01-10 23:00 | 0.17367 | 0.31445 | 486387
2016-01-11 | 0.0028482 | 0.37533 | 499575
2016-01-11 01:00 | 0 | 0.42408 | 503763
2016-01-11 02:00 | 0 | 0.44679 | 499300
2016-01-11 03:00 | 0 | 0.4614 | 486290
2016-01-11 04:00 | 0 | 0.4709 | 469026
2016-01-11 05:00 | 0 | 0.48079 | 454916
2016-01-11 06:00 | 0 | 0.48597 | 445035
2016-01-11 07:00 | 0 | 0.48676 | 440399
2016-01-11 08:00 | 0 | 0.48183 | 440627
2016-01-11 09:00 | 0 | 0.46555 | 447243
2016-01-11 10:00 | 0 | 0.44727 | 465391
2016-01-11 11:00 | 0 | 0.43643 | 503205
2016-01-11 12:00 | 0 | 0.42763 | 537493
2016-01-11 13:00 | 5.8e-08 | 0.42586 | 547765
2016-01-11 14:00 | 0.095254 | 0.39626 | 543677
2016-01-11 15:00 | 0.48176 | 0.31857 | 535867
2016-01-11 16:00 | 0.61991 | 0.33687 | 524193
2016-01-11 17:00 | 0.61419 | 0.42591 | 511046
2016-01-11 18:00 | 0.58534 | 0.48688 | 501251
2016-01-11 19:00 | 0.57482 | 0.53143 | 492140
2016-01-11 20:00 | 0.59235 | 0.55402 | 485928
2016-01-11 21:00 | 0.62042 | 0.54329 | 488605
2016-01-11 22:00 | 0.56078 | 0.55823 | 506939
2016-01-11 23:00 | 0.19536 | 0.57687 | 526379
2016-01-12 | 0.0025805 | 0.57875 | 542445
2016-01-12 01:00 | 0 | 0.58336 | 543639
2016-01-12 02:00 | 0 | 0.60723 | 535222
2016-01-12 03:00 | 0 | 0.65447 | 517768
2016-01-12 04:00 | 0 | 0.6874 | 493946
2016-01-12 05:00 | 0 | 0.69762 | 476108
2016-01-12 06:00 | 0 | 0.69935 | 463046
2016-01-12 07:00 | 0 | 0.69247 | 454908
2016-01-12 08:00 | 0 | 0.68 | 451631
2016-01-12 09:00 | 0 | 0.66013 | 454626
2016-01-12 10:00 | 0 | 0.63281 | 468323
2016-01-12 11:00 | 0 | 0.59316 | 501211
2016-01-12 12:00 | 0 | 0.5425 | 532066
2016-01-12 13:00 | 6.52e-07 | 0.49191 | 539233
2016-01-12 14:00 | 0.12928 | 0.38673 | 532105
2016-01-12 15:00 | 0.55394 | 0.28053 | 521670
2016-01-12 16:00 | 0.65746 | 0.21589 | 510052
2016-01-12 17:00 | 0.64056 | 0.20691 | 498062
2016-01-12 18:00 | 0.60264 | 0.22232 | 488561
2016-01-12 19:00 | 0.58558 | 0.24217 | 480756
2016-01-12 20:00 | 0.60013 | 0.25296 | 474428
2016-01-12 21:00 | 0.62769 | 0.25401 | 476053
2016-01-12 22:00 | 0.57449 | 0.27715 | 492115
2016-01-12 23:00 | 0.20565 | 0.31038 | 513200
2016-01-13 | 0.0033679 | 0.37906 | 524891
2016-01-13 01:00 | 0 | 0.46674 | 526072
2016-01-13 02:00 | 0 | 0.53911 | 519458
2016-01-13 03:00 | 0 | 0.60088 | 503849
2016-01-13 04:00 | 0 | 0.63887 | 483469
2016-01-13 05:00 | 0 | 0.6421 | 465481
2016-01-13 06:00 | 0 | 0.63926 | 454923
2016-01-13 07:00 | 0 | 0.63448 | 448875
2016-01-13 08:00 | 0 | 0.63112 | 447429
2016-01-13 09:00 | 0 | 0.62141 | 452208
2016-01-13 10:00 | 0 | 0.60972 | 469687
2016-01-13 11:00 | 0 | 0.60055 | 505391
2016-01-13 12:00 | 0 | 0.58414 | 537146
2016-01-13 13:00 | 1.18e-06 | 0.56618 | 545012
2016-01-13 14:00 | 0.05567 | 0.4648 | 537234
2016-01-13 15:00 | 0.4856 | 0.29439 | 525619
2016-01-13 16:00 | 0.5809 | 0.20678 | 512003
2016-01-13 17:00 | 0.58156 | 0.20838 | 498883
2016-01-13 18:00 | 0.55966 | 0.24156 | 487741
2016-01-13 19:00 | 0.54701 | 0.26326 | 480098
2016-01-13 20:00 | 0.56107 | 0.27023 | 475714
2016-01-13 21:00 | 0.57419 | 0.32151 | 479086
2016-01-13 22:00 | 0.49401 | 0.41122 | 495539
2016-01-13 23:00 | 0.17431 | 0.49826 | 515312
2016-01-14 | 0.003882 | 0.57062 | 525731
2016-01-14 01:00 | 0 | 0.61577 | 525788
2016-01-14 02:00 | 0 | 0.64527 | 518221
2016-01-14 03:00 | 0 | 0.67326 | 499085
2016-01-14 04:00 | 0 | 0.70129 | 476059
2016-01-14 05:00 | 0 | 0.7233 | 455967
2016-01-14 06:00 | 0 | 0.73473 | 443426
2016-01-14 07:00 | 0 | 0.73192 | 434625
2016-01-14 08:00 | 0 | 0.71851 | 430323
2016-01-14 09:00 | 0 | 0.69133 | 433882
2016-01-14 10:00 | 0 | 0.67192 | 449048
2016-01-14 11:00 | 0 | 0.66291 | 482678
2016-01-14 12:00 | 0 | 0.65959 | 511825
2016-01-14 13:00 | 0 | 0.65686 | 518934
2016-01-14 14:00 | 0.13053 | 0.58009 | 511165
2016-01-14 15:00 | 0.48191 | 0.4541 | 499774
2016-01-14 16:00 | 0.58644 | 0.42369 | 485758
2016-01-14 17:00 | 0.60438 | 0.50764 | 471708
2016-01-14 18:00 | 0.58128 | 0.5748 | 461997
2016-01-14 19:00 | 0.56184 | 0.59899 | 454127
2016-01-14 20:00 | 0.56958 | 0.60204 | 449692
2016-01-14 21:00 | 0.58043 | 0.61718 | 451533
2016-01-14 22:00 | 0.50578 | 0.63861 | 463636
2016-01-14 23:00 | 0.19515 | 0.66778 | 481986
2016-01-15 | 0.0026644 | 0.68403 | 491071
2016-01-15 01:00 | 0 | 0.69302 | 490964
2016-01-15 02:00 | 0 | 0.69659 | 482259
2016-01-15 03:00 | 0 | 0.69278 | 462693
2016-01-15 04:00 | 0 | 0.68409 | 440735
2016-01-15 05:00 | 0 | 0.67135 | 420298
2016-01-15 06:00 | 0 | 0.65955 | 406086
2016-01-15 07:00 | 0 | 0.64791 | 397042
2016-01-15 08:00 | 0 | 0.63308 | 392675
2016-01-15 09:00 | 0 | 0.61938 | 394761
2016-01-15 10:00 | 0 | 0.60382 | 407359
2016-01-15 11:00 | 0 | 0.58435 | 436666
2016-01-15 12:00 | 0 | 0.56155 | 466185
2016-01-15 13:00 | 2.53e-06 | 0.52761 | 477552
2016-01-15 14:00 | 0.1402 | 0.39378 | 480240
2016-01-15 15:00 | 0.33532 | 0.29717 | 481526
2016-01-15 16:00 | 0.45059 | 0.26869 | 477244
2016-01-15 17:00 | 0.48227 | 0.24852 | 470535
2016-01-15 18:00 | 0.47624 | 0.24841 | 464809
2016-01-15 19:00 | 0.47052 | 0.26147 | 459306
2016-01-15 20:00 | 0.4661 | 0.27683 | 455638
2016-01-15 21:00 | 0.45393 | 0.28037 | 456911
2016-01-15 22:00 | 0.39994 | 0.29398 | 464155
2016-01-15 23:00 | 0.19056 | 0.32855 | 471864
2016-01-16 | 0.0058251 | 0.34649 | 473518
2016-01-16 01:00 | 0 | 0.34541 | 469990
2016-01-16 02:00 | 0 | 0.33666 | 462067
2016-01-16 03:00 | 0 | 0.33144 | 446898
2016-01-16 04:00 | 0 | 0.32857 | 429098
2016-01-16 05:00 | 0 | 0.32506 | 411200
2016-01-16 06:00 | 0 | 0.32389 | 397507
2016-01-16 07:00 | 0 | 0.32565 | 388116
2016-01-16 08:00 | 0 | 0.3286 | 383335
2016-01-16 09:00 | 0 | 0.32873 | 382836
2016-01-16 10:00 | 0 | 0.33917 | 388193
2016-01-16 11:00 | 0 | 0.35568 | 398613
2016-01-16 12:00 | 0 | 0.36062 | 414957
2016-01-16 13:00 | 0 | 0.36 | 431737
2016-01-16 14:00 | 0.056431 | 0.32496 | 445036
2016-01-16 15:00 | 0.3752 | 0.273 | 450767
2016-01-16 16:00 | 0.47454 | 0.26485 | 449596
2016-01-16 17:00 | 0.49433 | 0.27747 | 445176
2016-01-16 18:00 | 0.48237 | 0.29662 | 438693
2016-01-16 19:00 | 0.47666 | 0.31319 | 433491
2016-01-16 20:00 | 0.47859 | 0.32492 | 430588
2016-01-16 21:00 | 0.4739 | 0.32849 | 433541
2016-01-16 22:00 | 0.39368 | 0.31385 | 444810
2016-01-16 23:00 | 0.13742 | 0.3009 | 460141
2016-01-17 | 0.0036858 | 0.29762 | 466002
2016-01-17 01:00 | 0 | 0.29913 | 466202
2016-01-17 02:00 | 0 | 0.31298 | 461031
2016-01-17 03:00 | 0 | 0.33308 | 449651
2016-01-17 04:00 | 0 | 0.36075 | 433925
2016-01-17 05:00 | 0 | 0.39183 | 420780
2016-01-17 06:00 | 0 | 0.42059 | 409148
2016-01-17 07:00 | 0 | 0.43887 | 400726
2016-01-17 08:00 | 0 | 0.44311 | 397107
2016-01-17 09:00 | 0 | 0.42422 | 396995
2016-01-17 10:00 | 0 | 0.39388 | 401148
2016-01-17 11:00 | 0 | 0.36896 | 411144
2016-01-17 12:00 | 0 | 0.35135 | 426593
2016-01-17 13:00 | 3.71e-06 | 0.33728 | 444517
2016-01-17 14:00 | 0.049245 | 0.29434 | 458932
2016-01-17 15:00 | 0.36051 | 0.24316 | 464245
2016-01-17 16:00 | 0.50948 | 0.23498 | 462424
2016-01-17 17:00 | 0.5445 | 0.23382 | 459077
2016-01-17 18:00 | 0.52042 | 0.23029 | 454097
2016-01-17 19:00 | 0.5128 | 0.22805 | 448939
2016-01-17 20:00 | 0.53142 | 0.22142 | 445370
2016-01-17 21:00 | 0.54981 | 0.21247 | 448873
2016-01-17 22:00 | 0.49747 | 0.21152 | 464088
2016-01-17 23:00 | 0.17362 | 0.24792 | 485734
2016-01-18 | 0.0050361 | 0.27235 | 496055
2016-01-18 01:00 | 0 | 0.27314 | 499903
2016-01-18 02:00 | 0 | 0.26859 | 495273
2016-01-18 03:00 | 0 | 0.25908 | 485022
2016-01-18 04:00 | 0 | 0.24875 | 469740
2016-01-18 05:00 | 0 | 0.2432 | 455921
2016-01-18 06:00 | 0 | 0.23917 | 448386
2016-01-18 07:00 | 0 | 0.23303 | 444095
2016-01-18 08:00 | 0 | 0.22761 | 444476
2016-01-18 09:00 | 0 | 0.21932 | 451294
2016-01-18 10:00 | 0 | 0.21398 | 467139
2016-01-18 11:00 | 0 | 0.21138 | 494557
2016-01-18 12:00 | 0 | 0.21067 | 523689
2016-01-18 13:00 | 5.03e-06 | 0.21403 | 540845
2016-01-18 14:00 | 0.07477 | 0.19978 | 544986
2016-01-18 15:00 | 0.33183 | 0.15766 | 543295
2016-01-18 16:00 | 0.44145 | 0.14074 | 536682
2016-01-18 17:00 | 0.47739 | 0.1441 | 527471
2016-01-18 18:00 | 0.47938 | 0.15997 | 517624
2016-01-18 19:00 | 0.47761 | 0.17647 | 509646
2016-01-18 20:00 | 0.48286 | 0.18521 | 504548
2016-01-18 21:00 | 0.47459 | 0.19507 | 507574
2016-01-18 22:00 | 0.39346 | 0.23152 | 526254
2016-01-18 23:00 | 0.16686 | 0.33868 | 549477
2016-01-19 | 0.0050901 | 0.39524 | 562369
2016-01-19 01:00 | 0 | 0.41426 | 563958
2016-01-19 02:00 | 0 | 0.39862 | 556327
2016-01-19 03:00 | 0 | 0.37982 | 538055
2016-01-19 04:00 | 0 | 0.3684 | 516738
2016-01-19 05:00 | 0 | 0.36227 | 501292
2016-01-19 06:00 | 0 | 0.35807 | 488827
2016-01-19 07:00 | 0 | 0.35577 | 482783
2016-01-19 08:00 | 0 | 0.35133 | 481076
2016-01-19 09:00 | 0 | 0.34534 | 486092
2016-01-19 10:00 | 0 | 0.34117 | 502163
2016-01-19 11:00 | 0 | 0.33794 | 535457
2016-01-19 12:00 | 0 | 0.33913 | 566299
2016-01-19 13:00 | 0 | 0.34546 | 573164
2016-01-19 14:00 | 0.052253 | 0.32875 | 566429
2016-01-19 15:00 | 0.335 | 0.26661 | 557716
2016-01-19 16:00 | 0.44222 | 0.26538 | 545130
2016-01-19 17:00 | 0.45758 | 0.271 | 531980
2016-01-19 18:00 | 0.45271 | 0.25925 | 520957
2016-01-19 19:00 | 0.45397 | 0.25162 | 512504
2016-01-19 20:00 | 0.46435 | 0.24139 | 508038
2016-01-19 21:00 | 0.46243 | 0.2214 | 511350
2016-01-19 22:00 | 0.37438 | 0.21108 | 528590
2016-01-19 23:00 | 0.12432 | 0.26178 | 550838
2016-01-20 | 0.0041729 | 0.3151 | 561888
2016-01-20 01:00 | 0 | 0.35726 | 561943
2016-01-20 02:00 | 0 | 0.39298 | 552117
2016-01-20 03:00 | 0 | 0.39873 | 532519
2016-01-20 04:00 | 0 | 0.38608 | 508121
2016-01-20 05:00 | 0 | 0.3655 | 489033
2016-01-20 06:00 | 0 | 0.34788 | 477201
2016-01-20 07:00 | 0 | 0.33757 | 469244
2016-01-20 08:00 | 0 | 0.32783 | 465073
2016-01-20 09:00 | 0 | 0.31283 | 467668
2016-01-20 10:00 | 0 | 0.29723 | 480665
2016-01-20 11:00 | 0 | 0.28153 | 511178
2016-01-20 12:00 | 0 | 0.26795 | 538547
2016-01-20 13:00 | 1.09e-05 | 0.26412 | 545720
2016-01-20 14:00 | 0.033773 | 0.24411 | 541525
2016-01-20 15:00 | 0.31721 | 0.20056 | 535783
2016-01-20 16:00 | 0.47167 | 0.2019 | 524933
2016-01-20 17:00 | 0.52938 | 0.23964 | 513323
2016-01-20 18:00 | 0.53081 | 0.27801 | 504846
2016-01-20 19:00 | 0.53301 | 0.31056 | 499511
2016-01-20 20:00 | 0.55706 | 0.32679 | 496267
2016-01-20 21:00 | 0.58755 | 0.31478 | 498452
2016-01-20 22:00 | 0.54556 | 0.3129 | 512960
2016-01-20 23:00 | 0.26403 | 0.35203 | 530355
2016-01-21 | 0.0092433 | 0.3583 | 536685
2016-01-21 01:00 | 0 | 0.35257 | 533921
2016-01-21 02:00 | 0 | 0.3444 | 523733
2016-01-21 03:00 | 0 | 0.33906 | 502414
2016-01-21 04:00 | 0 | 0.33758 | 477551
2016-01-21 05:00 | 0 | 0.33144 | 456315
2016-01-21 06:00 | 0 | 0.31919 | 443693
2016-01-21 07:00 | 0 | 0.31593 | 435960
2016-01-21 08:00 | 0 | 0.31888 | 432949
2016-01-21 09:00 | 0 | 0.31769 | 435901
2016-01-21 10:00 | 0 | 0.31649 | 448923
2016-01-21 11:00 | 0 | 0.31566 | 480425
2016-01-21 12:00 | 0 | 0.31788 | 510035
2016-01-21 13:00 | 1.47e-05 | 0.32124 | 518534
2016-01-21 14:00 | 0.07907 | 0.29758 | 515838
2016-01-21 15:00 | 0.50895 | 0.31602 | 511625
2016-01-21 16:00 | 0.61913 | 0.33608 | 504869
2016-01-21 17:00 | 0.61776 | 0.34429 | 497314
2016-01-21 18:00 | 0.58808 | 0.35637 | 490719
2016-01-21 19:00 | 0.57325 | 0.37971 | 486338
2016-01-21 20:00 | 0.58294 | 0.40293 | 483984
2016-01-21 21:00 | 0.59659 | 0.41289 | 486412
2016-01-21 22:00 | 0.53297 | 0.4016 | 501961
2016-01-21 23:00 | 0.21177 | 0.41514 | 520445
2016-01-22 | 0.0062849 | 0.42216 | 527936
2016-01-22 01:00 | 0 | 0.40402 | 526468
2016-01-22 02:00 | 0 | 0.38178 | 516856
2016-01-22 03:00 | 0 | 0.36552 | 498821
2016-01-22 04:00 | 0 | 0.35109 | 476229
2016-01-22 05:00 | 0 | 0.34759 | 456375
2016-01-22 06:00 | 0 | 0.35256 | 444230
2016-01-22 07:00 | 0 | 0.3619 | 436401
2016-01-22 08:00 | 0 | 0.37173 | 433510
2016-01-22 09:00 | 0 | 0.37985 | 436978
2016-01-22 10:00 | 0 | 0.38896 | 449180
2016-01-22 11:00 | 0 | 0.38714 | 477761
2016-01-22 12:00 | 0 | 0.37578 | 507663
2016-01-22 13:00 | 2.26e-05 | 0.35767 | 521669
2016-01-22 14:00 | 0.087179 | 0.30705 | 527730
2016-01-22 15:00 | 0.47304 | 0.27741 | 530526
2016-01-22 16:00 | 0.56429 | 0.23355 | 527349
2016-01-22 17:00 | 0.55701 | 0.21048 | 521407
2016-01-22 18:00 | 0.53881 | 0.20987 | 515885
2016-01-22 19:00 | 0.53324 | 0.22012 | 510547
2016-01-22 20:00 | 0.54594 | 0.23788 | 506514
2016-01-22 21:00 | 0.55467 | 0.25986 | 507046
2016-01-22 22:00 | 0.46568 | 0.29215 | 517154
2016-01-22 23:00 | 0.1812 | 0.3821 | 529079
2016-01-23 | 0.0051588 | 0.46208 | 532762
2016-01-23 01:00 | 0 | 0.48704 | 529195
2016-01-23 02:00 | 0 | 0.48926 | 520505
2016-01-23 03:00 | 0 | 0.48661 | 505807
2016-01-23 04:00 | 0 | 0.48092 | 487425
2016-01-23 05:00 | 0 | 0.47877 | 471931
2016-01-23 06:00 | 0 | 0.47895 | 460046
2016-01-23 07:00 | 0 | 0.48341 | 452760
2016-01-23 08:00 | 0 | 0.48707 | 448842
2016-01-23 09:00 | 0 | 0.49429 | 449099
2016-01-23 10:00 | 0 | 0.5026 | 454288
2016-01-23 11:00 | 0 | 0.50984 | 463739
2016-01-23 12:00 | 0 | 0.51621 | 478856
2016-01-23 13:00 | 2.78e-05 | 0.5215 | 495520
2016-01-23 14:00 | 0.099082 | 0.48998 | 509928
2016-01-23 15:00 | 0.34843 | 0.42499 | 516578
2016-01-23 16:00 | 0.45111 | 0.35664 | 513731
2016-01-23 17:00 | 0.47939 | 0.35413 | 505643
2016-01-23 18:00 | 0.47354 | 0.37083 | 494705
2016-01-23 19:00 | 0.46385 | 0.38233 | 483360
2016-01-23 20:00 | 0.45906 | 0.37691 | 476779
2016-01-23 21:00 | 0.43485 | 0.36026 | 476727
2016-01-23 22:00 | 0.34958 | 0.39887 | 488300
2016-01-23 23:00 | 0.15029 | 0.53601 | 505374
2016-01-24 | 0.0098227 | 0.59087 | 514019
2016-01-24 01:00 | 0 | 0.59556 | 514024
2016-01-24 02:00 | 0 | 0.57328 | 508962
2016-01-24 03:00 | 0 | 0.53701 | 497824
2016-01-24 04:00 | 0 | 0.49958 | 482754
2016-01-24 05:00 | 0 | 0.46528 | 468555
2016-01-24 06:00 | 0 | 0.43382 | 459947
2016-01-24 07:00 | 0 | 0.4034 | 454182
2016-01-24 08:00 | 0 | 0.37673 | 452194
2016-01-24 09:00 | 0 | 0.3579 | 453163
2016-01-24 10:00 | 0 | 0.34536 | 457622
2016-01-24 11:00 | 0 | 0.33382 | 468618
2016-01-24 12:00 | 0 | 0.32414 | 482809
2016-01-24 13:00 | 2.59e-05 | 0.31737 | 494739
2016-01-24 14:00 | 0.078346 | 0.27996 | 496332
2016-01-24 15:00 | 0.39883 | 0.19938 | 487392
2016-01-24 16:00 | 0.53516 | 0.19565 | 473672
2016-01-24 17:00 | 0.56827 | 0.22715 | 460203
2016-01-24 18:00 | 0.54756 | 0.27048 | 447336
2016-01-24 19:00 | 0.5343 | 0.30316 | 437481
2016-01-24 20:00 | 0.54361 | 0.32322 | 431504
2016-01-24 21:00 | 0.55732 | 0.34625 | 433670
2016-01-24 22:00 | 0.503 | 0.4094 | 450881
2016-01-24 23:00 | 0.25689 | 0.47431 | 474596
2016-01-25 | 0.010035 | 0.49704 | 491726
2016-01-25 01:00 | 0 | 0.48531 | 495962
2016-01-25 02:00 | 0 | 0.47603 | 491171
2016-01-25 03:00 | 0 | 0.47755 | 478100
2016-01-25 04:00 | 0 | 0.48346 | 460344
2016-01-25 05:00 | 0 | 0.48938 | 445039
2016-01-25 06:00 | 0 | 0.50107 | 435449
2016-01-25 07:00 | 0 | 0.51736 | 430084
2016-01-25 08:00 | 0 | 0.53277 | 429371
2016-01-25 09:00 | 0 | 0.5388 | 434477
2016-01-25 10:00 | 0 | 0.54594 | 450562
2016-01-25 11:00 | 0 | 0.55749 | 482964
2016-01-25 12:00 | 0 | 0.56 | 513254
2016-01-25 13:00 | 2.8e-05 | 0.5669 | 521833
2016-01-25 14:00 | 0.15452 | 0.4833 | 513400
2016-01-25 15:00 | 0.48082 | 0.50462 | 502803
2016-01-25 16:00 | 0.61529 | 0.54846 | 490218
2016-01-25 17:00 | 0.6334 | 0.562 | 478418
2016-01-25 18:00 | 0.60138 | 0.58032 | 468443
2016-01-25 19:00 | 0.58294 | 0.60314 | 460520
2016-01-25 20:00 | 0.59342 | 0.61695 | 455084
2016-01-25 21:00 | 0.60642 | 0.61356 | 456462
2016-01-25 22:00 | 0.54651 | 0.59735 | 470804
2016-01-25 23:00 | 0.29061 | 0.66992 | 489971
2016-01-26 | 0.014353 | 0.72151 | 498882
2016-01-26 01:00 | 0 | 0.73616 | 497920
2016-01-26 02:00 | 0 | 0.73185 | 487578
2016-01-26 03:00 | 0 | 0.7017 | 468214
2016-01-26 04:00 | 0 | 0.65944 | 444306
2016-01-26 05:00 | 0 | 0.62368 | 424224
2016-01-26 06:00 | 0 | 0.58985 | 410463
2016-01-26 07:00 | 0 | 0.57134 | 402333
2016-01-26 08:00 | 0 | 0.5556 | 398895
2016-01-26 09:00 | 0 | 0.55142 | 402129
2016-01-26 10:00 | 0 | 0.5533 | 415301
2016-01-26 11:00 | 0 | 0.54769 | 445595
2016-01-26 12:00 | 0 | 0.53415 | 475322
2016-01-26 13:00 | 4.67e-06 | 0.51268 | 486896
2016-01-26 14:00 | 0.042868 | 0.40124 | 487445
2016-01-26 15:00 | 0.49808 | 0.29998 | 486455
2016-01-26 16:00 | 0.61716 | 0.29808 | 481157
2016-01-26 17:00 | 0.60771 | 0.32196 | 474019
2016-01-26 18:00 | 0.58715 | 0.32662 | 468079
2016-01-26 19:00 | 0.57672 | 0.32234 | 463872
2016-01-26 20:00 | 0.59273 | 0.31093 | 461239
2016-01-26 21:00 | 0.61694 | 0.27643 | 463887
2016-01-26 22:00 | 0.59295 | 0.26327 | 477148
2016-01-26 23:00 | 0.30918 | 0.25797 | 492997
2016-01-27 | 0.015881 | 0.27734 | 500249
2016-01-27 01:00 | 0 | 0.31423 | 499113
2016-01-27 02:00 | 0 | 0.35485 | 488910
2016-01-27 03:00 | 0 | 0.39205 | 469326
2016-01-27 04:00 | 0 | 0.43479 | 445534
2016-01-27 05:00 | 0 | 0.48398 | 425309
2016-01-27 06:00 | 0 | 0.53192 | 411719
2016-01-27 07:00 | 0 | 0.57064 | 403198
2016-01-27 08:00 | 0 | 0.60484 | 399404
2016-01-27 09:00 | 0 | 0.63408 | 403381
2016-01-27 10:00 | 0 | 0.65329 | 418666
2016-01-27 11:00 | 0 | 0.66139 | 449958
2016-01-27 12:00 | 0 | 0.6634 | 482253
2016-01-27 13:00 | 2.98e-05 | 0.66642 | 494454
2016-01-27 14:00 | 0.092099 | 0.57475 | 496472
2016-01-27 15:00 | 0.54032 | 0.4754 | 495410
2016-01-27 16:00 | 0.63901 | 0.45311 | 488754
2016-01-27 17:00 | 0.62094 | 0.51039 | 479322
2016-01-27 18:00 | 0.594 | 0.5689 | 469952
2016-01-27 19:00 | 0.58112 | 0.6032 | 462707
2016-01-27 20:00 | 0.5926 | 0.60768 | 458018
2016-01-27 21:00 | 0.61015 | 0.60849 | 458984
2016-01-27 22:00 | 0.55857 | 0.65987 | 471783
2016-01-27 23:00 | 0.23259 | 0.69052 | 491721
2016-01-28 | 0.010578 | 0.7185 | 503795
2016-01-28 01:00 | 0 | 0.74465 | 505618
2016-01-28 02:00 | 0 | 0.7664 | 498533
2016-01-28 03:00 | 0 | 0.78733 | 480798
2016-01-28 04:00 | 0 | 0.80773 | 458328
2016-01-28 05:00 | 0 | 0.82475 | 439388
2016-01-28 06:00 | 0 | 0.8356 | 427549
2016-01-28 07:00 | 0 | 0.84331 | 420148
2016-01-28 08:00 | 0 | 0.83759 | 417062
2016-01-28 09:00 | 0 | 0.82346 | 420727
2016-01-28 10:00 | 0 | 0.80631 | 437126
2016-01-28 11:00 | 0 | 0.79151 | 471427
2016-01-28 12:00 | 0 | 0.7737 | 503404
2016-01-28 13:00 | 3.62e-05 | 0.74211 | 512040
2016-01-28 14:00 | 0.091961 | 0.55297 | 507622
2016-01-28 15:00 | 0.54663 | 0.34228 | 498829
2016-01-28 16:00 | 0.67487 | 0.2963 | 486539
2016-01-28 17:00 | 0.65899 | 0.33188 | 473213
2016-01-28 18:00 | 0.61911 | 0.34377 | 463101
2016-01-28 19:00 | 0.60272 | 0.33482 | 455087
2016-01-28 20:00 | 0.61796 | 0.32023 | 450296
2016-01-28 21:00 | 0.65238 | 0.30855 | 452306
2016-01-28 22:00 | 0.61706 | 0.33917 | 463893
2016-01-28 23:00 | 0.26728 | 0.37637 | 479734
2016-01-29 | 0.014032 | 0.41058 | 489988
2016-01-29 01:00 | 0 | 0.44411 | 491465
2016-01-29 02:00 | 0 | 0.49006 | 483885
2016-01-29 03:00 | 0 | 0.55581 | 466139
2016-01-29 04:00 | 0 | 0.62855 | 442987
2016-01-29 05:00 | 0 | 0.6816 | 424662
2016-01-29 06:00 | 0 | 0.71972 | 413273
2016-01-29 07:00 | 0 | 0.75209 | 406076
2016-01-29 08:00 | 0 | 0.77592 | 403830
2016-01-29 09:00 | 0 | 0.78918 | 408717
2016-01-29 10:00 | 0 | 0.80087 | 423725
2016-01-29 11:00 | 0 | 0.8148 | 458104
2016-01-29 12:00 | 0 | 0.82052 | 489880
2016-01-29 13:00 | 3.94e-05 | 0.81893 | 498339
2016-01-29 14:00 | 0.11095 | 0.70645 | 492284
2016-01-29 15:00 | 0.48106 | 0.58703 | 483987
2016-01-29 16:00 | 0.57184 | 0.61274 | 472607
2016-01-29 17:00 | 0.56876 | 0.73498 | 461493
2016-01-29 18:00 | 0.55108 | 0.79233 | 453063
2016-01-29 19:00 | 0.54428 | 0.80937 | 446413
2016-01-29 20:00 | 0.55283 | 0.80173 | 441068
2016-01-29 21:00 | 0.56383 | 0.79891 | 441048
2016-01-29 22:00 | 0.4918 | 0.81157 | 450733
2016-01-29 23:00 | 0.23008 | 0.81841 | 465999
2016-01-30 | 0.013564 | 0.78504 | 473718
2016-01-30 01:00 | 0 | 0.74212 | 473262
2016-01-30 02:00 | 0 | 0.70075 | 468077
2016-01-30 03:00 | 0 | 0.66793 | 455580
2016-01-30 04:00 | 0 | 0.65037 | 437622
2016-01-30 05:00 | 0 | 0.64987 | 421454
2016-01-30 06:00 | 0 | 0.66886 | 409661
2016-01-30 07:00 | 0 | 0.67799 | 401725
2016-01-30 08:00 | 0 | 0.67038 | 397446
2016-01-30 09:00 | 0 | 0.65914 | 399211
2016-01-30 10:00 | 0 | 0.64377 | 406491
2016-01-30 11:00 | 0 | 0.62954 | 420075
2016-01-30 12:00 | 0 | 0.62403 | 436599
2016-01-30 13:00 | 4.36e-05 | 0.62454 | 448082
2016-01-30 14:00 | 0.10935 | 0.5401 | 447923
2016-01-30 15:00 | 0.42269 | 0.35059 | 440969
2016-01-30 16:00 | 0.51863 | 0.33245 | 431135
2016-01-30 17:00 | 0.5357 | 0.41794 | 420375
2016-01-30 18:00 | 0.52564 | 0.47547 | 410136
2016-01-30 19:00 | 0.52025 | 0.50968 | 402345
2016-01-30 20:00 | 0.52796 | 0.53362 | 398119
2016-01-30 21:00 | 0.53794 | 0.55571 | 398211
2016-01-30 22:00 | 0.47652 | 0.57517 | 407935
2016-01-30 23:00 | 0.24979 | 0.58693 | 424712
2016-01-31 | 0.016489 | 0.59834 | 432706
2016-01-31 01:00 | 0 | 0.60341 | 433566
2016-01-31 02:00 | 0 | 0.61749 | 428394
2016-01-31 03:00 | 0 | 0.64683 | 417412
2016-01-31 04:00 | 0 | 0.67022 | 401466
2016-01-31 05:00 | 0 | 0.67545 | 385031
2016-01-31 06:00 | 0 | 0.67181 | 372884
2016-01-31 07:00 | 0 | 0.66085 | 364163
2016-01-31 08:00 | 0 | 0.64981 | 359200
2016-01-31 09:00 | 0 | 0.62858 | 358040
2016-01-31 10:00 | 0 | 0.59374 | 360898
2016-01-31 11:00 | 0 | 0.5612 | 368195
2016-01-31 12:00 | 0 | 0.53048 | 380157
2016-01-31 13:00 | 5.51e-05 | 0.50261 | 391752
2016-01-31 14:00 | 0.11746 | 0.38899 | 399409
2016-01-31 15:00 | 0.36893 | 0.29341 | 400465
2016-01-31 16:00 | 0.45933 | 0.34679 | 398733
2016-01-31 17:00 | 0.47833 | 0.36964 | 397649
2016-01-31 18:00 | 0.4735 | 0.36127 | 395805
2016-01-31 19:00 | 0.46491 | 0.35606 | 393066
2016-01-31 20:00 | 0.44498 | 0.34751 | 391975
2016-01-31 21:00 | 0.40389 | 0.32146 | 395107
2016-01-31 22:00 | 0.32392 | 0.33141 | 407470
2016-01-31 23:00 | 0.14804 | 0.35834 | 425236
2016-02-01 | 0.012193 | 0.36298 | 434806
2016-02-01 01:00 | 0 | 0.35282 | 435064
2016-02-01 02:00 | 0 | 0.3351 | 426819
2016-02-01 03:00 | 0 | 0.3208 | 411759
2016-02-01 04:00 | 0 | 0.30793 | 391383
2016-02-01 05:00 | 0 | 0.2947 | 372942
2016-02-01 06:00 | 0 | 0.284 | 361001
2016-02-01 07:00 | 0 | 0.27675 | 353033
2016-02-01 08:00 | 0 | 0.26996 | 350045
2016-02-01 09:00 | 0 | 0.25704 | 353256
2016-02-01 10:00 | 0 | 0.24073 | 368542
2016-02-01 11:00 | 0 | 0.2342 | 401550
2016-02-01 12:00 | 0 | 0.23251 | 433191
2016-02-01 13:00 | 5.98e-05 | 0.22838 | 444295
2016-02-01 14:00 | 0.092878 | 0.1671 | 447894
2016-02-01 15:00 | 0.31718 | 0.17864 | 450694
2016-02-01 16:00 | 0.45352 | 0.26264 | 449644
2016-02-01 17:00 | 0.49924 | 0.32992 | 446263
2016-02-01 18:00 | 0.50663 | 0.36697 | 442699
2016-02-01 19:00 | 0.49938 | 0.3959 | 439797
2016-02-01 20:00 | 0.49173 | 0.42348 | 437129
2016-02-01 21:00 | 0.48025 | 0.4545 | 438025
2016-02-01 22:00 | 0.43514 | 0.48843 | 446188
2016-02-01 23:00 | 0.26102 | 0.54558 | 461930
2016-02-02 | 0.024179 | 0.57161 | 471806
2016-02-02 01:00 | 0 | 0.56317 | 470709
2016-02-02 02:00 | 0 | 0.54474 | 461079
2016-02-02 03:00 | 0 | 0.5323 | 442670
2016-02-02 04:00 | 0 | 0.51648 | 418336
2016-02-02 05:00 | 0 | 0.50954 | 396625
2016-02-02 06:00 | 0 | 0.50837 | 381749
2016-02-02 07:00 | 0 | 0.52081 | 371769
2016-02-02 08:00 | 0 | 0.53823 | 366772
2016-02-02 09:00 | 0 | 0.56491 | 368591
2016-02-02 10:00 | 0 | 0.60408 | 382021
2016-02-02 11:00 | 0 | 0.64143 | 414646
2016-02-02 12:00 | 0 | 0.66191 | 443825
2016-02-02 13:00 | 7.89e-05 | 0.66825 | 453953
2016-02-02 14:00 | 0.11822 | 0.6028 | 457153
2016-02-02 15:00 | 0.51215 | 0.64892 | 459078
2016-02-02 16:00 | 0.60884 | 0.66511 | 457079
2016-02-02 17:00 | 0.61417 | 0.66287 | 450673
2016-02-02 18:00 | 0.59705 | 0.6482 | 448768
2016-02-02 19:00 | 0.5816 | 0.63599 | 444618
2016-02-02 20:00 | 0.58235 | 0.6297 | 441273
2016-02-02 21:00 | 0.57689 | 0.62561 | 442635
2016-02-02 22:00 | 0.5138 | 0.62633 | 452450
2016-02-02 23:00 | 0.30896 | 0.63514 | 466845
2016-02-03 | 0.028656 | 0.63343 | 475296
2016-02-03 01:00 | 0 | 0.62075 | 474068
2016-02-03 02:00 | 0 | 0.61191 | 463570
2016-02-03 03:00 | 0 | 0.60504 | 444152
2016-02-03 04:00 | 0 | 0.59897 | 420117
2016-02-03 05:00 | 0 | 0.59243 | 399540
2016-02-03 06:00 | 0 | 0.58809 | 384347
2016-02-03 07:00 | 0 | 0.58355 | 374131
2016-02-03 08:00 | 0 | 0.57726 | 369211
2016-02-03 09:00 | 0 | 0.56404 | 371215
2016-02-03 10:00 | 0 | 0.55084 | 383781
2016-02-03 11:00 | 0 | 0.5383 | 415255
2016-02-03 12:00 | 0 | 0.52451 | 446694
2016-02-03 13:00 | 9.79e-05 | 0.49735 | 459887
2016-02-03 14:00 | 0.2302 | 0.43898 | 465986
2016-02-03 15:00 | 0.62755 | 0.42389 | 469666
2016-02-03 16:00 | 0.71243 | 0.41345 | 468347
2016-02-03 17:00 | 0.70131 | 0.41901 | 463302
2016-02-03 18:00 | 0.66644 | 0.43149 | 458532
2016-02-03 19:00 | 0.64601 | 0.4586 | 453700
2016-02-03 20:00 | 0.65218 | 0.48084 | 449532
2016-02-03 21:00 | 0.66442 | 0.47829 | 450158
2016-02-03 22:00 | 0.62101 | 0.42834 | 458219
2016-02-03 23:00 | 0.38355 | 0.41659 | 472065
2016-02-04 | 0.028756 | 0.41961 | 482328
2016-02-04 01:00 | 0 | 0.41339 | 482856
2016-02-04 02:00 | 0 | 0.42164 | 474367
2016-02-04 03:00 | 0 | 0.42474 | 456290
2016-02-04 04:00 | 0 | 0.42138 | 432825
2016-02-04 05:00 | 0 | 0.41869 | 412681
2016-02-04 06:00 | 0 | 0.41706 | 398724
2016-02-04 07:00 | 0 | 0.41398 | 390171
2016-02-04 08:00 | 0 | 0.40942 | 386439
2016-02-04 09:00 | 0 | 0.39928 | 389595
2016-02-04 10:00 | 0 | 0.38587 | 404973
2016-02-04 11:00 | 0 | 0.37917 | 438227
2016-02-04 12:00 | 0 | 0.38022 | 472199
2016-02-04 13:00 | 0.00010829 | 0.3817 | 484949
2016-02-04 14:00 | 0.14401 | 0.31885 | 487328
2016-02-04 15:00 | 0.53896 | 0.23456 | 485781
2016-02-04 16:00 | 0.62128 | 0.23297 | 479593
2016-02-04 17:00 | 0.63222 | 0.2572 | 470967
2016-02-04 18:00 | 0.61046 | 0.28252 | 462918
2016-02-04 19:00 | 0.59375 | 0.29742 | 456299
2016-02-04 20:00 | 0.59172 | 0.30158 | 451360
2016-02-04 21:00 | 0.59113 | 0.27999 | 451716
2016-02-04 22:00 | 0.53159 | 0.24645 | 461495
2016-02-04 23:00 | 0.33271 | 0.24139 | 477809
2016-02-05 | 0.029349 | 0.26037 | 491436
2016-02-05 01:00 | 0 | 0.30494 | 495085
2016-02-05 02:00 | 0 | 0.36804 | 488990
2016-02-05 03:00 | 0 | 0.42061 | 473043
2016-02-05 04:00 | 0 | 0.46144 | 452119
2016-02-05 05:00 | 0 | 0.48202 | 433235
2016-02-05 06:00 | 0 | 0.48294 | 421814
2016-02-05 07:00 | 0 | 0.47429 | 416139
2016-02-05 08:00 | 0 | 0.4623 | 414463
2016-02-05 09:00 | 0 | 0.44837 | 418537
2016-02-05 10:00 | 0 | 0.43929 | 435319
2016-02-05 11:00 | 0 | 0.4355 | 470378
2016-02-05 12:00 | 0 | 0.43916 | 503832
2016-02-05 13:00 | 0.00012561 | 0.43683 | 514139
2016-02-05 14:00 | 0.12887 | 0.35691 | 511370
2016-02-05 15:00 | 0.60098 | 0.32065 | 503724
2016-02-05 16:00 | 0.70556 | 0.38845 | 490621
2016-02-05 17:00 | 0.70874 | 0.46401 | 475355
2016-02-05 18:00 | 0.67554 | 0.49408 | 462022
2016-02-05 19:00 | 0.65794 | 0.50727 | 451872
2016-02-05 20:00 | 0.66858 | 0.50781 | 443685
2016-02-05 21:00 | 0.68959 | 0.47585 | 442344
2016-02-05 22:00 | 0.6509 | 0.42711 | 452742
2016-02-05 23:00 | 0.35794 | 0.4581 | 471656
2016-02-06 | 0.033942 | 0.48663 | 483417
2016-02-06 01:00 | 0 | 0.50957 | 486500
2016-02-06 02:00 | 0 | 0.53801 | 483385
2016-02-06 03:00 | 0 | 0.56186 | 472460
2016-02-06 04:00 | 0 | 0.59078 | 454189
2016-02-06 05:00 | 0 | 0.62642 | 438683
2016-02-06 06:00 | 0 | 0.65435 | 427364
2016-02-06 07:00 | 0 | 0.6633 | 420107
2016-02-06 08:00 | 0 | 0.66072 | 416611
2016-02-06 09:00 | 0 | 0.65213 | 417580
2016-02-06 10:00 | 0 | 0.63725 | 424321
2016-02-06 11:00 | 0 | 0.62351 | 438511
2016-02-06 12:00 | 0 | 0.61167 | 455511
2016-02-06 13:00 | 0.00014291 | 0.58864 | 468212
2016-02-06 14:00 | 0.16534 | 0.45882 | 470531
2016-02-06 15:00 | 0.65798 | 0.36365 | 464518
2016-02-06 16:00 | 0.73073 | 0.34357 | 453862
2016-02-06 17:00 | 0.71453 | 0.37621 | 441481
2016-02-06 18:00 | 0.68257 | 0.42218 | 429388
2016-02-06 19:00 | 0.66729 | 0.46625 | 419274
2016-02-06 20:00 | 0.68003 | 0.49241 | 413456
2016-02-06 21:00 | 0.70089 | 0.55422 | 413630
2016-02-06 22:00 | 0.64359 | 0.65713 | 423228
2016-02-06 23:00 | 0.37556 | 0.7294 | 441840
2016-02-07 | 0.032122 | 0.78781 | 454496
2016-02-07 01:00 | 0 | 0.85745 | 458884
2016-02-07 02:00 | 0 | 0.90038 | 456449
2016-02-07 03:00 | 0 | 0.92982 | 448253
2016-02-07 04:00 | 0 | 0.94841 | 434897
2016-02-07 05:00 | 0 | 0.95657 | 421779
2016-02-07 06:00 | 0 | 0.95558 | 412123
2016-02-07 07:00 | 0 | 0.94674 | 406532
2016-02-07 08:00 | 0 | 0.93176 | 404173
2016-02-07 09:00 | 0 | 0.91291 | 405629
2016-02-07 10:00 | 0 | 0.89772 | 410888
2016-02-07 11:00 | 0 | 0.88736 | 421930
2016-02-07 12:00 | 0 | 0.87059 | 436080
2016-02-07 13:00 | 0.00017491 | 0.84482 | 449995
2016-02-07 14:00 | 0.16823 | 0.72376 | 454302
2016-02-07 15:00 | 0.64815 | 0.62282 | 448053
2016-02-07 16:00 | 0.73214 | 0.6687 | 438340
2016-02-07 17:00 | 0.71017 | 0.69426 | 429703
2016-02-07 18:00 | 0.6749 | 0.72079 | 422701
2016-02-07 19:00 | 0.65976 | 0.73912 | 416621
2016-02-07 20:00 | 0.67352 | 0.76174 | 413206
2016-02-07 21:00 | 0.70317 | 0.79192 | 414826
2016-02-07 22:00 | 0.65831 | 0.83716 | 425152
2016-02-07 23:00 | 0.38507 | 0.89089 | 437288
2016-02-08 | 0.040386 | 0.92501 | 441298
2016-02-08 01:00 | 0 | 0.92171 | 444780
2016-02-08 02:00 | 0 | 0.90688 | 444304
2016-02-08 03:00 | 0 | 0.89311 | 438359
2016-02-08 04:00 | 0 | 0.87599 | 430018
2016-02-08 05:00 | 0 | 0.86439 | 413486
2016-02-08 06:00 | 0 | 0.85824 | 402235
2016-02-08 07:00 | 0 | 0.85036 | 396922
2016-02-08 08:00 | 0 | 0.84878 | 396560
2016-02-08 09:00 | 0 | 0.8492 | 402530
2016-02-08 10:00 | 0 | 0.84945 | 421060
2016-02-08 11:00 | 0 | 0.84675 | 457551
2016-02-08 12:00 | 0 | 0.83959 | 490360
2016-02-08 13:00 | 0.0002141 | 0.81695 | 498868
2016-02-08 14:00 | 0.1545 | 0.71714 | 495896
2016-02-08 15:00 | 0.63181 | 0.76414 | 491192
2016-02-08 16:00 | 0.72436 | 0.77768 | 483825
2016-02-08 17:00 | 0.70816 | 0.78848 | 475907
2016-02-08 18:00 | 0.6773 | 0.80196 | 469962
2016-02-08 19:00 | 0.66551 | 0.80914 | 464212
2016-02-08 20:00 | 0.68033 | 0.81105 | 462931
2016-02-08 21:00 | 0.7093 | 0.80652 | 465945
2016-02-08 22:00 | 0.6558 | 0.79831 | 477812
2016-02-08 23:00 | 0.3794 | 0.80549 | 496619
2016-02-09 | 0.038812 | 0.79565 | 509626
2016-02-09 01:00 | 0 | 0.76806 | 510239
2016-02-09 02:00 | 0 | 0.73615 | 501502
2016-02-09 03:00 | 0 | 0.70613 | 482734
2016-02-09 04:00 | 0 | 0.66824 | 460155
2016-02-09 05:00 | 0 | 0.64516 | 441222
2016-02-09 06:00 | 0 | 0.63508 | 430094
2016-02-09 07:00 | 0 | 0.63554 | 422745
2016-02-09 08:00 | 0 | 0.63662 | 420922
2016-02-09 09:00 | 0 | 0.63355 | 425374
2016-02-09 10:00 | 0 | 0.63465 | 441627
2016-02-09 11:00 | 0 | 0.63428 | 474965
2016-02-09 12:00 | 0 | 0.6288 | 506389
2016-02-09 13:00 | 0.00025469 | 0.60194 | 516917
2016-02-09 14:00 | 0.17983 | 0.48937 | 517639
2016-02-09 15:00 | 0.67769 | 0.42757 | 515197
2016-02-09 16:00 | 0.73854 | 0.45138 | 507624
2016-02-09 17:00 | 0.71106 | 0.48297 | 499345
2016-02-09 18:00 | 0.68151 | 0.50688 | 492763
2016-02-09 19:00 | 0.66711 | 0.5276 | 487287
2016-02-09 20:00 | 0.68019 | 0.53062 | 484330
2016-02-09 21:00 | 0.70208 | 0.49153 | 487233
2016-02-09 22:00 | 0.64706 | 0.44458 | 498901
2016-02-09 23:00 | 0.37177 | 0.44839 | 517753
2016-02-10 | 0.044519 | 0.42358 | 529194
2016-02-10 01:00 | 0 | 0.37432 | 530973
2016-02-10 02:00 | 0 | 0.33603 | 522241
2016-02-10 03:00 | 0 | 0.32019 | 503741
2016-02-10 04:00 | 0 | 0.31994 | 482147
2016-02-10 05:00 | 0 | 0.34243 | 464778
2016-02-10 06:00 | 0 | 0.3908 | 452580
2016-02-10 07:00 | 0 | 0.44557 | 445595
2016-02-10 08:00 | 0 | 0.48238 | 444200
2016-02-10 09:00 | 0 | 0.5044 | 449544
2016-02-10 10:00 | 0 | 0.52064 | 466577
2016-02-10 11:00 | 0 | 0.53842 | 500684
2016-02-10 12:00 | 0 | 0.55626 | 531402
2016-02-10 13:00 | 0.00029202 | 0.56477 | 537770
2016-02-10 14:00 | 0.19277 | 0.48274 | 531182
2016-02-10 15:00 | 0.65774 | 0.35568 | 523892
2016-02-10 16:00 | 0.71619 | 0.32575 | 511822
2016-02-10 17:00 | 0.70425 | 0.38137 | 499374
2016-02-10 18:00 | 0.67108 | 0.42507 | 492133
2016-02-10 19:00 | 0.65577 | 0.448 | 486135
2016-02-10 20:00 | 0.66741 | 0.45507 | 483900
2016-02-10 21:00 | 0.68809 | 0.44971 | 485523
2016-02-10 22:00 | 0.64508 | 0.49169 | 497609
2016-02-10 23:00 | 0.37382 | 0.53412 | 518119
2016-02-11 | 0.049909 | 0.54708 | 530898
2016-02-11 01:00 | 0 | 0.55448 | 533120
2016-02-11 02:00 | 0 | 0.54743 | 525973
2016-02-11 03:00 | 0 | 0.53188 | 508875
2016-02-11 04:00 | 0 | 0.50352 | 486593
2016-02-11 05:00 | 0 | 0.47555 | 468600
2016-02-11 06:00 | 0 | 0.45523 | 457292
2016-02-11 07:00 | 0 | 0.43392 | 449932
2016-02-11 08:00 | 0 | 0.41175 | 447546
2016-02-11 09:00 | 0 | 0.39595 | 451367
2016-02-11 10:00 | 0 | 0.38423 | 468521
2016-02-11 11:00 | 0 | 0.37533 | 502753
2016-02-11 12:00 | 0 | 0.36588 | 530737
2016-02-11 13:00 | 0.00034871 | 0.34754 | 533208
2016-02-11 14:00 | 0.20276 | 0.26703 | 523308
2016-02-11 15:00 | 0.63114 | 0.20297 | 512717
2016-02-11 16:00 | 0.69483 | 0.17829 | 499570
2016-02-11 17:00 | 0.69494 | 0.19716 | 487907
2016-02-11 18:00 | 0.66873 | 0.21697 | 479400
2016-02-11 19:00 | 0.65358 | 0.22964 | 473142
2016-02-11 20:00 | 0.66289 | 0.23773 | 469165
2016-02-11 21:00 | 0.68134 | 0.23509 | 471140
2016-02-11 22:00 | 0.62546 | 0.22926 | 481798
2016-02-11 23:00 | 0.35891 | 0.26808 | 501780
2016-02-12 | 0.036732 | 0.29151 | 515314
2016-02-12 01:00 | 0 | 0.29272 | 517658
2016-02-12 02:00 | 0 | 0.28211 | 510551
2016-02-12 03:00 | 0 | 0.26367 | 492901
2016-02-12 04:00 | 0 | 0.24703 | 471644
2016-02-12 05:00 | 0 | 0.24073 | 451818
2016-02-12 06:00 | 0 | 0.2511 | 438740
2016-02-12 07:00 | 0 | 0.26933 | 430656
2016-02-12 08:00 | 0 | 0.29544 | 426606
2016-02-12 09:00 | 0 | 0.32599 | 429427
2016-02-12 10:00 | 0 | 0.35605 | 444187
2016-02-12 11:00 | 0 | 0.38193 | 475473
2016-02-12 12:00 | 0 | 0.3947 | 502426
2016-02-12 13:00 | 0.00043786 | 0.37996 | 508523
2016-02-12 14:00 | 0.185 | 0.3329 | 506503
2016-02-12 15:00 | 0.6311 | 0.319 | 502566
2016-02-12 16:00 | 0.69235 | 0.31945 | 495536
2016-02-12 17:00 | 0.6807 | 0.31541 | 486750
2016-02-12 18:00 | 0.65707 | 0.31152 | 481045
2016-02-12 19:00 | 0.64565 | 0.30875 | 477507
2016-02-12 20:00 | 0.65723 | 0.30446 | 475470
2016-02-12 21:00 | 0.67584 | 0.29928 | 475511
2016-02-12 22:00 | 0.63093 | 0.30153 | 480587
2016-02-12 23:00 | 0.41212 | 0.37434 | 492585
2016-02-13 | 0.064186 | 0.47072 | 499809
2016-02-13 01:00 | 2.26e-08 | 0.47882 | 498731
2016-02-13 02:00 | 0 | 0.46785 | 491920
2016-02-13 03:00 | 0 | 0.44657 | 479170
2016-02-13 04:00 | 0 | 0.42613 | 462280
2016-02-13 05:00 | 0 | 0.40354 | 446151
2016-02-13 06:00 | 0 | 0.38324 | 434017
2016-02-13 07:00 | 0 | 0.3652 | 426569
2016-02-13 08:00 | 0 | 0.35458 | 423312
2016-02-13 09:00 | 0 | 0.35088 | 425077
2016-02-13 10:00 | 0 | 0.35354 | 432371
2016-02-13 11:00 | 0 | 0.3608 | 445669
2016-02-13 12:00 | 0 | 0.3738 | 462097
2016-02-13 13:00 | 0.00053239 | 0.3868 | 476177
2016-02-13 14:00 | 0.14724 | 0.40133 | 484883
2016-02-13 15:00 | 0.54834 | 0.41247 | 485582
2016-02-13 16:00 | 0.64869 | 0.42933 | 480430
2016-02-13 17:00 | 0.66567 | 0.46549 | 471854
2016-02-13 18:00 | 0.6495 | 0.49688 | 462669
2016-02-13 19:00 | 0.64069 | 0.51979 | 456167
2016-02-13 20:00 | 0.65355 | 0.53788 | 452362
2016-02-13 21:00 | 0.66585 | 0.55806 | 455137
2016-02-13 22:00 | 0.63228 | 0.57815 | 466557
2016-02-13 23:00 | 0.41847 | 0.68749 | 487773
2016-02-14 | 0.086842 | 0.74704 | 501197
2016-02-14 01:00 | 2.99e-06 | 0.75768 | 504675
2016-02-14 02:00 | 0 | 0.75371 | 501941
2016-02-14 03:00 | 0 | 0.7534 | 493215
2016-02-14 04:00 | 0 | 0.75205 | 478969
2016-02-14 05:00 | 0 | 0.7526 | 464148
2016-02-14 06:00 | 0 | 0.75297 | 453891
2016-02-14 07:00 | 0 | 0.75365 | 447242
2016-02-14 08:00 | 0 | 0.74731 | 443436
2016-02-14 09:00 | 0 | 0.73468 | 442406
2016-02-14 10:00 | 0 | 0.70754 | 446344
2016-02-14 11:00 | 0 | 0.67313 | 455950
2016-02-14 12:00 | 0 | 0.62939 | 467682
2016-02-14 13:00 | 0.00066158 | 0.57266 | 477822
2016-02-14 14:00 | 0.15366 | 0.43865 | 482732
2016-02-14 15:00 | 0.54254 | 0.35887 | 480794
2016-02-14 16:00 | 0.63871 | 0.34737 | 474300
2016-02-14 17:00 | 0.64459 | 0.35581 | 468035
2016-02-14 18:00 | 0.62478 | 0.35376 | 461079
2016-02-14 19:00 | 0.61605 | 0.35062 | 454990
2016-02-14 20:00 | 0.62813 | 0.34405 | 453504
2016-02-14 21:00 | 0.64162 | 0.33146 | 457219
2016-02-14 22:00 | 0.58122 | 0.32771 | 468996
2016-02-14 23:00 | 0.37266 | 0.36045 | 487064
2016-02-15 | 0.054166 | 0.40425 | 497245
2016-02-15 01:00 | 4.95e-06 | 0.43505 | 496464
2016-02-15 02:00 | 0 | 0.45523 | 487759
2016-02-15 03:00 | 0 | 0.46527 | 473863
2016-02-15 04:00 | 0 | 0.47427 | 456247
2016-02-15 05:00 | 0 | 0.48338 | 438571
2016-02-15 06:00 | 0 | 0.48749 | 426178
2016-02-15 07:00 | 0 | 0.49532 | 418030
2016-02-15 08:00 | 0 | 0.50206 | 413802
2016-02-15 09:00 | 0 | 0.51516 | 416020
2016-02-15 10:00 | 0 | 0.53335 | 426241
2016-02-15 11:00 | 0 | 0.53834 | 448824
2016-02-15 12:00 | 0 | 0.52207 | 472250
2016-02-15 13:00 | 0.00083168 | 0.46652 | 486638
2016-02-15 14:00 | 0.20451 | 0.29157 | 495412
2016-02-15 15:00 | 0.60932 | 0.22294 | 501301
2016-02-15 16:00 | 0.68883 | 0.23415 | 502221
2016-02-15 17:00 | 0.68881 | 0.24758 | 499362
2016-02-15 18:00 | 0.66738 | 0.26746 | 495186
2016-02-15 19:00 | 0.65691 | 0.28867 | 490387
2016-02-15 20:00 | 0.67041 | 0.31223 | 486695
2016-02-15 21:00 | 0.69862 | 0.34132 | 487005
2016-02-15 22:00 | 0.6748 | 0.37457 | 494230
2016-02-15 23:00 | 0.46328 | 0.43276 | 505582
2016-02-16 | 0.065392 | 0.48946 | 510575
2016-02-16 01:00 | 1.19e-05 | 0.55269 | 506685
2016-02-16 02:00 | 0 | 0.6132 | 492620
2016-02-16 03:00 | 0 | 0.65819 | 471783
2016-02-16 04:00 | 0 | 0.68399 | 446533
2016-02-16 05:00 | 0 | 0.6979 | 425067
2016-02-16 06:00 | 0 | 0.69614 | 408969
2016-02-16 07:00 | 0 | 0.68545 | 398529
2016-02-16 08:00 | 0 | 0.67502 | 392492
2016-02-16 09:00 | 0 | 0.66166 | 393274
2016-02-16 10:00 | 0 | 0.65537 | 404072
2016-02-16 11:00 | 0 | 0.65295 | 430339
2016-02-16 12:00 | 0 | 0.64562 | 458011
2016-02-16 13:00 | 0.0010552 | 0.60696 | 469751
2016-02-16 14:00 | 0.21453 | 0.44325 | 472089
2016-02-16 15:00 | 0.64279 | 0.47813 | 471516
2016-02-16 16:00 | 0.73067 | 0.48485 | 467780
2016-02-16 17:00 | 0.71328 | 0.46231 | 462095
2016-02-16 18:00 | 0.68811 | 0.41903 | 457704
2016-02-16 19:00 | 0.67595 | 0.37761 | 454346
2016-02-16 20:00 | 0.68713 | 0.33224 | 451843
2016-02-16 21:00 | 0.70917 | 0.29901 | 453875
2016-02-16 22:00 | 0.68614 | 0.2714 | 461734
2016-02-16 23:00 | 0.43827 | 0.30707 | 475995
2016-02-17 | 0.06995 | 0.34449 | 484937
2016-02-17 01:00 | 1.69e-05 | 0.35852 | 484039
2016-02-17 02:00 | 0 | 0.3556 | 473447
2016-02-17 03:00 | 0 | 0.3532 | 453437
2016-02-17 04:00 | 0 | 0.36084 | 429448
2016-02-17 05:00 | 0 | 0.37513 | 409782
2016-02-17 06:00 | 0 | 0.39205 | 396069
2016-02-17 07:00 | 0 | 0.41047 | 387846
2016-02-17 08:00 | 0 | 0.42589 | 384746
2016-02-17 09:00 | 0 | 0.43608 | 387908
2016-02-17 10:00 | 0 | 0.43326 | 402965
2016-02-17 11:00 | 0 | 0.42207 | 435062
2016-02-17 12:00 | 0 | 0.40759 | 464480
2016-02-17 13:00 | 0.0012409 | 0.35751 | 472263
2016-02-17 14:00 | 0.23725 | 0.20529 | 470126
2016-02-17 15:00 | 0.55383 | 0.14041 | 465928
2016-02-17 16:00 | 0.6254 | 0.19187 | 460744
2016-02-17 17:00 | 0.62335 | 0.22518 | 454129
2016-02-17 18:00 | 0.60811 | 0.2308 | 450106
2016-02-17 19:00 | 0.59894 | 0.2312 | 446675
2016-02-17 20:00 | 0.60017 | 0.23314 | 445132
2016-02-17 21:00 | 0.59589 | 0.23498 | 447514
2016-02-17 22:00 | 0.53129 | 0.31297 | 455731
2016-02-17 23:00 | 0.31349 | 0.641 | 471276
2016-02-18 | 0.040353 | 0.84739 | 483727
2016-02-18 01:00 | 2.12e-06 | 0.89042 | 485158
2016-02-18 02:00 | 0 | 0.87464 | 476973
2016-02-18 03:00 | 0 | 0.8614 | 459573
2016-02-18 04:00 | 0 | 0.85247 | 437201
2016-02-18 05:00 | 0 | 0.84925 | 418285
2016-02-18 06:00 | 0 | 0.83874 | 406299
2016-02-18 07:00 | 0 | 0.83329 | 399315
2016-02-18 08:00 | 0 | 0.8282 | 397681
2016-02-18 09:00 | 0 | 0.81143 | 401207
2016-02-18 10:00 | 0 | 0.79842 | 416327
2016-02-18 11:00 | 0 | 0.7972 | 450344
2016-02-18 12:00 | 0 | 0.79744 | 478649
2016-02-18 13:00 | 0.0016234 | 0.7778 | 482466
2016-02-18 14:00 | 0.21137 | 0.73827 | 475884
2016-02-18 15:00 | 0.48207 | 0.6967 | 468614
2016-02-18 16:00 | 0.59065 | 0.70343 | 460316
2016-02-18 17:00 | 0.62385 | 0.72943 | 452277
2016-02-18 18:00 | 0.61255 | 0.75529 | 446581
2016-02-18 19:00 | 0.61073 | 0.75887 | 442689
2016-02-18 20:00 | 0.62363 | 0.75753 | 440034
2016-02-18 21:00 | 0.64081 | 0.74611 | 441636
2016-02-18 22:00 | 0.61644 | 0.76724 | 450288
2016-02-18 23:00 | 0.43761 | 0.82593 | 467437
2016-02-19 | 0.083605 | 0.88626 | 480110
2016-02-19 01:00 | 2.53e-05 | 0.90281 | 482106
2016-02-19 02:00 | 0 | 0.89683 | 474395
2016-02-19 03:00 | 0 | 0.89291 | 457282
2016-02-19 04:00 | 0 | 0.86965 | 434122
2016-02-19 05:00 | 0 | 0.85415 | 414536
2016-02-19 06:00 | 0 | 0.86097 | 402028
2016-02-19 07:00 | 0 | 0.88955 | 393397
2016-02-19 08:00 | 0 | 0.89835 | 389054
2016-02-19 09:00 | 0 | 0.90359 | 391710
2016-02-19 10:00 | 0 | 0.90462 | 405420
2016-02-19 11:00 | 0 | 0.89659 | 435170
2016-02-19 12:00 | 0 | 0.873 | 460531
2016-02-19 13:00 | 0.0019306 | 0.81677 | 463967
2016-02-19 14:00 | 0.18789 | 0.67116 | 460831
2016-02-19 15:00 | 0.53753 | 0.6327 | 457400
2016-02-19 16:00 | 0.6343 | 0.65647 | 450971
2016-02-19 17:00 | 0.63918 | 0.64995 | 444834
2016-02-19 18:00 | 0.61411 | 0.633 | 439677
2016-02-19 19:00 | 0.59515 | 0.62606 | 436715
2016-02-19 20:00 | 0.59357 | 0.63371 | 434312
2016-02-19 21:00 | 0.58499 | 0.64376 | 433831
2016-02-19 22:00 | 0.54817 | 0.6537 | 438853
2016-02-19 23:00 | 0.39976 | 0.68417 | 448325
2016-02-20 | 0.074991 | 0.71793 | 453703
2016-02-20 01:00 | 2.15e-05 | 0.75698 | 450837
2016-02-20 02:00 | 0 | 0.79702 | 442242
2016-02-20 03:00 | 0 | 0.83228 | 427846
2016-02-20 04:00 | 0 | 0.83984 | 408070
2016-02-20 05:00 | 0 | 0.84091 | 388577
2016-02-20 06:00 | 0 | 0.83655 | 373572
2016-02-20 07:00 | 0 | 0.82752 | 362627
2016-02-20 08:00 | 0 | 0.8155 | 356552
2016-02-20 09:00 | 0 | 0.79374 | 354018
2016-02-20 10:00 | 0 | 0.76041 | 356351
2016-02-20 11:00 | 0 | 0.72046 | 365919
2016-02-20 12:00 | 0 | 0.68947 | 377725
2016-02-20 13:00 | 0.0016052 | 0.61941 | 389961
2016-02-20 14:00 | 0.21637 | 0.35655 | 399954
2016-02-20 15:00 | 0.61128 | 0.28664 | 403739
2016-02-20 16:00 | 0.7016 | 0.3236 | 402616
2016-02-20 17:00 | 0.6968 | 0.34896 | 399046
2016-02-20 18:00 | 0.67334 | 0.34619 | 394304
2016-02-20 19:00 | 0.65746 | 0.33641 | 389180
2016-02-20 20:00 | 0.66044 | 0.32727 | 385273
2016-02-20 21:00 | 0.66803 | 0.318 | 384806
2016-02-20 22:00 | 0.6349 | 0.33392 | 389641
2016-02-20 23:00 | 0.43684 | 0.4303 | 402422
2016-02-21 | 0.082912 | 0.51905 | 410711
2016-02-21 01:00 | 2.53e-05 | 0.55646 | 410144
2016-02-21 02:00 | 0 | 0.55212 | 404838
2016-02-21 03:00 | 0 | 0.53006 | 393889
2016-02-21 04:00 | 0 | 0.49486 | 378380
2016-02-21 05:00 | 0 | 0.46245 | 362368
2016-02-21 06:00 | 0 | 0.4468 | 349945
2016-02-21 07:00 | 0 | 0.44479 | 340082
2016-02-21 08:00 | 0 | 0.44664 | 334957
2016-02-21 09:00 | 0 | 0.44335 | 332892
2016-02-21 10:00 | 0 | 0.43507 | 334852
2016-02-21 11:00 | 0 | 0.41836 | 341609
2016-02-21 12:00 | 0 | 0.39597 | 351690
2016-02-21 13:00 | 0.00066425 | 0.35657 | 363583
2016-02-21 14:00 | 0.17233 | 0.25185 | 376732
2016-02-21 15:00 | 0.55304 | 0.31201 | 383921
2016-02-21 16:00 | 0.6514 | 0.36739 | 387634
2016-02-21 17:00 | 0.65268 | 0.35576 | 389435
2016-02-21 18:00 | 0.64192 | 0.33435 | 388620
2016-02-21 19:00 | 0.63409 | 0.31173 | 386747
2016-02-21 20:00 | 0.64215 | 0.28968 | 386428
2016-02-21 21:00 | 0.65355 | 0.26372 | 389231
2016-02-21 22:00 | 0.64633 | 0.24126 | 397837
2016-02-21 23:00 | 0.47783 | 0.27826 | 412587
2016-02-22 | 0.10501 | 0.34612 | 424634
2016-02-22 01:00 | 4.55e-05 | 0.36785 | 425052
2016-02-22 02:00 | 0 | 0.36706 | 417877
2016-02-22 03:00 | 0 | 0.36449 | 403748
2016-02-22 04:00 | 0 | 0.35946 | 384325
2016-02-22 05:00 | 0 | 0.35475 | 366010
2016-02-22 06:00 | 0 | 0.3474 | 353139
2016-02-22 07:00 | 0 | 0.33938 | 344882
2016-02-22 08:00 | 0 | 0.32434 | 341726
2016-02-22 09:00 | 0 | 0.30533 | 345837
2016-02-22 10:00 | 0 | 0.28545 | 360995
2016-02-22 11:00 | 0 | 0.2678 | 392795
2016-02-22 12:00 | 0 | 0.25152 | 421725
2016-02-22 13:00 | 0.0029146 | 0.21483 | 434072
2016-02-22 14:00 | 0.20023 | 0.14198 | 439407
2016-02-22 15:00 | 0.54054 | 0.161 | 442540
2016-02-22 16:00 | 0.63999 | 0.17317 | 441350
2016-02-22 17:00 | 0.64359 | 0.16663 | 438115
2016-02-22 18:00 | 0.62638 | 0.16094 | 435252
2016-02-22 19:00 | 0.60822 | 0.15944 | 432459
2016-02-22 20:00 | 0.60079 | 0.16323 | 429886
2016-02-22 21:00 | 0.58399 | 0.16997 | 431668
2016-02-22 22:00 | 0.53987 | 0.18209 | 438908
2016-02-22 23:00 | 0.4036 | 0.24466 | 455125
2016-02-23 | 0.10985 | 0.36577 | 466325
2016-02-23 01:00 | 5.76e-05 | 0.44171 | 465317
2016-02-23 02:00 | 0 | 0.4674 | 455231
2016-02-23 03:00 | 0 | 0.46412 | 436595
2016-02-23 04:00 | 0 | 0.44654 | 412301
2016-02-23 05:00 | 0 | 0.43414 | 391289
2016-02-23 06:00 | 0 | 0.43261 | 376473
2016-02-23 07:00 | 0 | 0.42927 | 366921
2016-02-23 08:00 | 0 | 0.42795 | 362150
2016-02-23 09:00 | 0 | 0.43042 | 364236
2016-02-23 10:00 | 0 | 0.43214 | 377442
2016-02-23 11:00 | 0 | 0.43464 | 409522
2016-02-23 12:00 | 0 | 0.43697 | 437217
2016-02-23 13:00 | 0.0026094 | 0.42543 | 448790
2016-02-23 14:00 | 0.17769 | 0.39697 | 455082
2016-02-23 15:00 | 0.54662 | 0.56016 | 459144
2016-02-23 16:00 | 0.63629 | 0.63515 | 458114
2016-02-23 17:00 | 0.65532 | 0.66489 | 455547
2016-02-23 18:00 | 0.65051 | 0.68352 | 453357
2016-02-23 19:00 | 0.63955 | 0.69824 | 450352
2016-02-23 20:00 | 0.64209 | 0.71037 | 448235
2016-02-23 21:00 | 0.64131 | 0.71767 | 450200
2016-02-23 22:00 | 0.60461 | 0.70845 | 457914
2016-02-23 23:00 | 0.43198 | 0.7262 | 470990
2016-02-24 | 0.0969 | 0.71499 | 480005
2016-02-24 01:00 | 5.68e-05 | 0.66784 | 478026
2016-02-24 02:00 | 0 | 0.62773 | 467177
2016-02-24 03:00 | 0 | 0.58732 | 446539
2016-02-24 04:00 | 0 | 0.55674 | 422370
2016-02-24 05:00 | 0 | 0.5462 | 400870
2016-02-24 06:00 | 0 | 0.5486 | 385872
2016-02-24 07:00 | 0 | 0.55246 | 376535
2016-02-24 08:00 | 0 | 0.55432 | 371637
2016-02-24 09:00 | 0 | 0.55789 | 373087
2016-02-24 10:00 | 0 | 0.56095 | 385851
2016-02-24 11:00 | 0 | 0.56488 | 417203
2016-02-24 12:00 | 0 | 0.57041 | 446997
2016-02-24 13:00 | 0.0045241 | 0.51548 | 458516
2016-02-24 14:00 | 0.30463 | 0.37907 | 463168
2016-02-24 15:00 | 0.69962 | 0.44229 | 466375
2016-02-24 16:00 | 0.77056 | 0.50475 | 465391
2016-02-24 17:00 | 0.76624 | 0.50756 | 460966
2016-02-24 18:00 | 0.74524 | 0.52162 | 456504
2016-02-24 19:00 | 0.73283 | 0.5447 | 451870
2016-02-24 20:00 | 0.74079 | 0.56646 | 447422
2016-02-24 21:00 | 0.74905 | 0.5841 | 447402
2016-02-24 22:00 | 0.71637 | 0.57276 | 453275
2016-02-24 23:00 | 0.50358 | 0.61463 | 464896
2016-02-25 | 0.11625 | 0.6566 | 474305
2016-02-25 01:00 | 8.43e-05 | 0.64999 | 473808
2016-02-25 02:00 | 0 | 0.64191 | 464981
2016-02-25 03:00 | 0 | 0.62346 | 447005
2016-02-25 04:00 | 0 | 0.60309 | 423778
2016-02-25 05:00 | 0 | 0.59281 | 403872
2016-02-25 06:00 | 0 | 0.58557 | 390676
2016-02-25 07:00 | 0 | 0.57362 | 382205
2016-02-25 08:00 | 0 | 0.55513 | 378974
2016-02-25 09:00 | 0 | 0.53973 | 382788
2016-02-25 10:00 | 0 | 0.51995 | 397613
2016-02-25 11:00 | 0 | 0.50338 | 430734
2016-02-25 12:00 | 0 | 0.48682 | 460048
2016-02-25 13:00 | 0.0048374 | 0.41681 | 469454
2016-02-25 14:00 | 0.3015 | 0.41208 | 469941
2016-02-25 15:00 | 0.74503 | 0.45488 | 468999
2016-02-25 16:00 | 0.79328 | 0.41654 | 464064
2016-02-25 17:00 | 0.76873 | 0.3723 | 457790
2016-02-25 18:00 | 0.74328 | 0.33872 | 452895
2016-02-25 19:00 | 0.73018 | 0.31463 | 449327
2016-02-25 20:00 | 0.73902 | 0.29455 | 447423
2016-02-25 21:00 | 0.75365 | 0.27167 | 449033
2016-02-25 22:00 | 0.71445 | 0.23887 | 456517
2016-02-25 23:00 | 0.52666 | 0.25191 | 472070
2016-02-26 | 0.13037 | 0.29397 | 484445
2016-02-26 01:00 | 0.00010386 | 0.30126 | 486525
2016-02-26 02:00 | 0 | 0.31797 | 478144
2016-02-26 03:00 | 0 | 0.33916 | 462233
2016-02-26 04:00 | 0 | 0.35834 | 440294
2016-02-26 05:00 | 0 | 0.38404 | 420829
2016-02-26 06:00 | 0 | 0.41788 | 408908
2016-02-26 07:00 | 0 | 0.45873 | 401981
2016-02-26 08:00 | 0 | 0.49424 | 400044
2016-02-26 09:00 | 0 | 0.51585 | 404325
2016-02-26 10:00 | 0 | 0.5255 | 419789
2016-02-26 11:00 | 0 | 0.53076 | 453147
2016-02-26 12:00 | 0 | 0.53814 | 480966
2016-02-26 13:00 | 0.0069838 | 0.49674 | 487257
2016-02-26 14:00 | 0.32198 | 0.27597 | 482161
2016-02-26 15:00 | 0.71269 | 0.21464 | 474541
2016-02-26 16:00 | 0.7594 | 0.28233 | 465184
2016-02-26 17:00 | 0.74525 | 0.33875 | 454966
2016-02-26 18:00 | 0.72149 | 0.36449 | 445971
2016-02-26 19:00 | 0.70704 | 0.37188 | 439126
2016-02-26 20:00 | 0.71249 | 0.36316 | 434190
2016-02-26 21:00 | 0.71958 | 0.33078 | 433274
2016-02-26 22:00 | 0.6795 | 0.32679 | 439688
2016-02-26 23:00 | 0.47314 | 0.36419 | 454068
2016-02-27 | 0.098538 | 0.38189 | 467219
2016-02-27 01:00 | 0.00010387 | 0.43499 | 470275
2016-02-27 02:00 | 0 | 0.50489 | 466084
2016-02-27 03:00 | 0 | 0.588 | 454694
2016-02-27 04:00 | 0 | 0.65866 | 437593
2016-02-27 05:00 | 0 | 0.71614 | 420905
2016-02-27 06:00 | 0 | 0.75541 | 409881
2016-02-27 07:00 | 0 | 0.78457 | 403439
2016-02-27 08:00 | 0 | 0.81025 | 400110
2016-02-27 09:00 | 0 | 0.83286 | 401585
2016-02-27 10:00 | 0 | 0.84499 | 407285
2016-02-27 11:00 | 0 | 0.84287 | 421811
2016-02-27 12:00 | 0 | 0.83206 | 436914
2016-02-27 13:00 | 0.0069439 | 0.74614 | 443577
2016-02-27 14:00 | 0.29149 | 0.43352 | 440303
2016-02-27 15:00 | 0.64338 | 0.27007 | 431766
2016-02-27 16:00 | 0.71663 | 0.29397 | 421204
2016-02-27 17:00 | 0.71566 | 0.43592 | 410971
2016-02-27 18:00 | 0.69975 | 0.53128 | 401316
2016-02-27 19:00 | 0.6898 | 0.59549 | 394032
2016-02-27 20:00 | 0.69573 | 0.64147 | 388994
2016-02-27 21:00 | 0.70188 | 0.6874 | 388726
2016-02-27 22:00 | 0.66525 | 0.74388 | 393736
2016-02-27 23:00 | 0.48935 | 0.8128 | 408718
2016-02-28 | 0.12828 | 0.85703 | 423181
2016-02-28 01:00 | 0.00016284 | 0.86879 | 427036
2016-02-28 02:00 | 0 | 0.87416 | 425059
2016-02-28 03:00 | 0 | 0.87849 | 416833
2016-02-28 04:00 | 0 | 0.88532 | 402937
2016-02-28 05:00 | 0 | 0.88952 | 389520
2016-02-28 06:00 | 0 | 0.89071 | 379015
2016-02-28 07:00 | 0 | 0.8905 | 372201
2016-02-28 08:00 | 0 | 0.88599 | 368586
2016-02-28 09:00 | 0 | 0.87592 | 368931
2016-02-28 10:00 | 0 | 0.86094 | 373265
2016-02-28 11:00 | 0 | 0.85289 | 382121
2016-02-28 12:00 | 0 | 0.84023 | 392248
2016-02-28 13:00 | 0.0083156 | 0.79132 | 397171
2016-02-28 14:00 | 0.31137 | 0.66929 | 396002
2016-02-28 15:00 | 0.67714 | 0.72539 | 390876
2016-02-28 16:00 | 0.71907 | 0.76213 | 385642
2016-02-28 17:00 | 0.70968 | 0.75833 | 380965
2016-02-28 18:00 | 0.69026 | 0.74201 | 377464
2016-02-28 19:00 | 0.67505 | 0.73659 | 374184
2016-02-28 20:00 | 0.67299 | 0.73326 | 372997
2016-02-28 21:00 | 0.66586 | 0.70501 | 375600
2016-02-28 22:00 | 0.60258 | 0.64132 | 384629
2016-02-28 23:00 | 0.43005 | 0.62651 | 401421
2016-02-29 | 0.08868 | 0.64719 | 416582
2016-02-29 01:00 | 0.00017062 | 0.65153 | 419648
2016-02-29 02:00 | 0 | 0.65281 | 412789
2016-02-29 03:00 | 0 | 0.65692 | 398731
2016-02-29 04:00 | 0 | 0.67951 | 379684
2016-02-29 05:00 | 0 | 0.70158 | 363692
2016-02-29 06:00 | 0 | 0.72264 | 350896
2016-02-29 07:00 | 0 | 0.7454 | 343233
2016-02-29 08:00 | 0 | 0.76001 | 341224
2016-02-29 09:00 | 0 | 0.75925 | 345544
2016-02-29 10:00 | 0 | 0.75573 | 362124
2016-02-29 11:00 | 0 | 0.74565 | 395627
2016-02-29 12:00 | 0 | 0.72079 | 424567
2016-02-29 13:00 | 0.011068 | 0.62191 | 433075
2016-02-29 14:00 | 0.31062 | 0.42238 | 435615
2016-02-29 15:00 | 0.66122 | 0.39712 | 436352
2016-02-29 16:00 | 0.74251 | 0.50056 | 434270
2016-02-29 17:00 | 0.72572 | 0.50536 | 430284
2016-02-29 18:00 | 0.70109 | 0.50216 | 426871
2016-02-29 19:00 | 0.68375 | 0.5006 | 424041
2016-02-29 20:00 | 0.68707 | 0.50173 | 421577
2016-02-29 21:00 | 0.68967 | 0.50467 | 422147
2016-02-29 22:00 | 0.65922 | 0.51481 | 427406
2016-02-29 23:00 | 0.49693 | 0.55946 | 440807
2016-03-01 | 0.14834 | 0.58388 | 454975
2016-03-01 01:00 | 0.00027336 | 0.57558 | 454940
2016-03-01 02:00 | 0 | 0.55832 | 443646
2016-03-01 03:00 | 0 | 0.5445 | 424940
2016-03-01 04:00 | 0 | 0.53209 | 402448
2016-03-01 05:00 | 0 | 0.52255 | 382522
2016-03-01 06:00 | 0 | 0.52232 | 369140
2016-03-01 07:00 | 0 | 0.51991 | 360103
2016-03-01 08:00 | 0 | 0.52154 | 356976
2016-03-01 09:00 | 0 | 0.53426 | 359428
2016-03-01 10:00 | 0 | 0.53129 | 373689
2016-03-01 11:00 | 0 | 0.51145 | 405395
2016-03-01 12:00 | 0 | 0.48986 | 430326
2016-03-01 13:00 | 0.013582 | 0.4271 | 435727
2016-03-01 14:00 | 0.3183 | 0.35675 | 436321
2016-03-01 15:00 | 0.5953 | 0.3779 | 437031
2016-03-01 16:00 | 0.68232 | 0.39201 | 436038
2016-03-01 17:00 | 0.70652 | 0.39571 | 434122
2016-03-01 18:00 | 0.69679 | 0.39266 | 434041
2016-03-01 19:00 | 0.68991 | 0.37842 | 433074
2016-03-01 20:00 | 0.69897 | 0.35352 | 432861
2016-03-01 21:00 | 0.70387 | 0.31603 | 434932
2016-03-01 22:00 | 0.66356 | 0.26863 | 441207
2016-03-01 23:00 | 0.50046 | 0.23539 | 453833
2016-03-02 | 0.17454 | 0.24019 | 465032
2016-03-02 01:00 | 0.00036465 | 0.24835 | 465282
2016-03-02 02:00 | 0 | 0.27101 | 454570
2016-03-02 03:00 | 0 | 0.30663 | 436355
2016-03-02 04:00 | 0 | 0.35842 | 412434
2016-03-02 05:00 | 0 | 0.41323 | 392239
2016-03-02 06:00 | 0 | 0.44989 | 377688
2016-03-02 07:00 | 0 | 0.4702 | 367874
2016-03-02 08:00 | 0 | 0.47886 | 363047
2016-03-02 09:00 | 0 | 0.478 | 366611
2016-03-02 10:00 | 0 | 0.46446 | 380785
2016-03-02 11:00 | 0 | 0.45256 | 413576
2016-03-02 12:00 | 0 | 0.4539 | 442641
2016-03-02 13:00 | 0.015171 | 0.40452 | 453351
2016-03-02 14:00 | 0.32078 | 0.31838 | 455991
2016-03-02 15:00 | 0.69585 | 0.41422 | 456455
2016-03-02 16:00 | 0.75547 | 0.50799 | 452835
2016-03-02 17:00 | 0.75079 | 0.54616 | 447782
2016-03-02 18:00 | 0.73449 | 0.56388 | 444000
2016-03-02 19:00 | 0.72475 | 0.57092 | 440889
2016-03-02 20:00 | 0.73487 | 0.57002 | 440393
2016-03-02 21:00 | 0.74342 | 0.56405 | 441612
2016-03-02 22:00 | 0.71857 | 0.56639 | 448869
2016-03-02 23:00 | 0.5534 | 0.59965 | 464980
2016-03-03 | 0.15227 | 0.625 | 480343
2016-03-03 01:00 | 0.0004093 | 0.609 | 482244
2016-03-03 02:00 | 0 | 0.57198 | 473944
2016-03-03 03:00 | 0 | 0.54019 | 455696
2016-03-03 04:00 | 0 | 0.52002 | 432467
2016-03-03 05:00 | 0 | 0.50982 | 412330
2016-03-03 06:00 | 0 | 0.50247 | 398057
2016-03-03 07:00 | 0 | 0.49222 | 389473
2016-03-03 08:00 | 0 | 0.4817 | 385904
2016-03-03 09:00 | 0 | 0.48107 | 389188
2016-03-03 10:00 | 0 | 0.4902 | 403284
2016-03-03 11:00 | 0 | 0.49532 | 434864
2016-03-03 12:00 | 0 | 0.49876 | 459002
2016-03-03 13:00 | 0.016355 | 0.44477 | 463654
2016-03-03 14:00 | 0.325 | 0.34566 | 463675
2016-03-03 15:00 | 0.59313 | 0.39275 | 462773
2016-03-03 16:00 | 0.67571 | 0.38575 | 459966
2016-03-03 17:00 | 0.68917 | 0.35021 | 456789
2016-03-03 18:00 | 0.67777 | 0.3067 | 455812
2016-03-03 19:00 | 0.66652 | 0.25906 | 455296
2016-03-03 20:00 | 0.66286 | 0.22095 | 455980
2016-03-03 21:00 | 0.63859 | 0.19557 | 459774
2016-03-03 22:00 | 0.56746 | 0.17767 | 466502
2016-03-03 23:00 | 0.39444 | 0.21691 | 478087
2016-03-04 | 0.097077 | 0.31127 | 485246
2016-03-04 01:00 | 0.00032331 | 0.38484 | 483854
2016-03-04 02:00 | 0 | 0.45299 | 472650
2016-03-04 03:00 | 0 | 0.49522 | 453614
2016-03-04 04:00 | 0 | 0.50977 | 429518
2016-03-04 05:00 | 0 | 0.51477 | 409097
2016-03-04 06:00 | 0 | 0.5239 | 395777
2016-03-04 07:00 | 0 | 0.53861 | 386963
2016-03-04 08:00 | 0 | 0.55789 | 382446
2016-03-04 09:00 | 0 | 0.57368 | 383930
2016-03-04 10:00 | 0 | 0.57383 | 396378
2016-03-04 11:00 | 0 | 0.57409 | 426195
2016-03-04 12:00 | 0 | 0.57992 | 452772
2016-03-04 13:00 | 0.017892 | 0.53719 | 463137
2016-03-04 14:00 | 0.26039 | 0.36407 | 466733
2016-03-04 15:00 | 0.59569 | 0.40608 | 467077
2016-03-04 16:00 | 0.68657 | 0.53805 | 464285
2016-03-04 17:00 | 0.6915 | 0.55854 | 456607
2016-03-04 18:00 | 0.67894 | 0.55545 | 452165
2016-03-04 19:00 | 0.66754 | 0.55162 | 448207
2016-03-04 20:00 | 0.66682 | 0.53537 | 444972
2016-03-04 21:00 | 0.65922 | 0.50808 | 444497
2016-03-04 22:00 | 0.6078 | 0.47839 | 447234
2016-03-04 23:00 | 0.43735 | 0.53046 | 454889
2016-03-05 | 0.099581 | 0.56033 | 462545
2016-03-05 01:00 | 0.00032005 | 0.54565 | 459738
2016-03-05 02:00 | 0 | 0.52722 | 454048
2016-03-05 03:00 | 0 | 0.52041 | 439985
2016-03-05 04:00 | 0 | 0.51932 | 419916
2016-03-05 05:00 | 0 | 0.51617 | 402308
2016-03-05 06:00 | 0 | 0.5067 | 389789
2016-03-05 07:00 | 0 | 0.49704 | 381883
2016-03-05 08:00 | 0 | 0.49422 | 378361
2016-03-05 09:00 | 0 | 0.49515 | 378804
2016-03-05 10:00 | 0 | 0.496 | 383622
2016-03-05 11:00 | 0 | 0.49973 | 394733
2016-03-05 12:00 | 0 | 0.5 | 407767
2016-03-05 13:00 | 0.02156 | 0.42061 | 417596
2016-03-05 14:00 | 0.24185 | 0.24805 | 421215
2016-03-05 15:00 | 0.46205 | 0.19881 | 420620
2016-03-05 16:00 | 0.58059 | 0.25817 | 416121
2016-03-05 17:00 | 0.62313 | 0.30439 | 411893
2016-03-05 18:00 | 0.61844 | 0.35021 | 407135
2016-03-05 19:00 | 0.60977 | 0.39505 | 404596
2016-03-05 20:00 | 0.60092 | 0.43605 | 402744
2016-03-05 21:00 | 0.56867 | 0.46878 | 403627
2016-03-05 22:00 | 0.49368 | 0.50718 | 407156
2016-03-05 23:00 | 0.34638 | 0.63955 | 417186
2016-03-06 | 0.10813 | 0.77788 | 426981
2016-03-06 01:00 | 0.00043813 | 0.84754 | 428558
2016-03-06 02:00 | 0 | 0.88186 | 423457
2016-03-06 03:00 | 0 | 0.89827 | 411547
2016-03-06 04:00 | 0 | 0.90357 | 394847
2016-03-06 05:00 | 0 | 0.89415 | 378337
2016-03-06 06:00 | 0 | 0.87503 | 366804
2016-03-06 07:00 | 0 | 0.85714 | 360173
2016-03-06 08:00 | 0 | 0.83991 | 356411
2016-03-06 09:00 | 0 | 0.81631 | 356415
2016-03-06 10:00 | 0 | 0.79942 | 359048
2016-03-06 11:00 | 0 | 0.78555 | 366646
2016-03-06 12:00 | 0 | 0.76689 | 377600
2016-03-06 13:00 | 0.012564 | 0.69357 | 387619
2016-03-06 14:00 | 0.223 | 0.53517 | 393836
2016-03-06 15:00 | 0.44764 | 0.55467 | 394051
2016-03-06 16:00 | 0.55687 | 0.57661 | 391527
2016-03-06 17:00 | 0.59909 | 0.57009 | 389677
2016-03-06 18:00 | 0.59583 | 0.56033 | 387230
2016-03-06 19:00 | 0.58601 | 0.55098 | 385165
2016-03-06 20:00 | 0.5781 | 0.54249 | 383511
2016-03-06 21:00 | 0.55602 | 0.54443 | 386144
2016-03-06 22:00 | 0.50173 | 0.57363 | 392608
2016-03-06 23:00 | 0.38527 | 0.64149 | 408579
2016-03-07 | 0.16462 | 0.73341 | 426425
2016-03-07 01:00 | 0.0010416 | 0.78697 | 431649
2016-03-07 02:00 | 0 | 0.80707 | 424435
2016-03-07 03:00 | 0 | 0.82729 | 410688
2016-03-07 04:00 | 0 | 0.83935 | 391731
2016-03-07 05:00 | 0 | 0.84236 | 376348
2016-03-07 06:00 | 0 | 0.8414 | 366160
2016-03-07 07:00 | 0 | 0.82628 | 359939
2016-03-07 08:00 | 0 | 0.79901 | 357960
2016-03-07 09:00 | 0 | 0.76515 | 361536
2016-03-07 10:00 | 0 | 0.72701 | 376711
2016-03-07 11:00 | 0 | 0.6951 | 408344
2016-03-07 12:00 | 0 | 0.67113 | 431451
2016-03-07 13:00 | 0.019554 | 0.5943 | 436012
2016-03-07 14:00 | 0.30863 | 0.4626 | 435209
2016-03-07 15:00 | 0.54963 | 0.49391 | 434992
2016-03-07 16:00 | 0.60862 | 0.54858 | 433605
2016-03-07 17:00 | 0.62413 | 0.57858 | 430155
2016-03-07 18:00 | 0.62308 | 0.61818 | 428360
2016-03-07 19:00 | 0.61226 | 0.65254 | 425749
2016-03-07 20:00 | 0.59811 | 0.67169 | 423283
2016-03-07 21:00 | 0.56513 | 0.6879 | 422736
2016-03-07 22:00 | 0.4939 | 0.71609 | 425027
2016-03-07 23:00 | 0.34072 | 0.77075 | 436129
2016-03-08 | 0.090513 | 0.81871 | 448796
2016-03-08 01:00 | 0.0014342 | 0.82269 | 447563
2016-03-08 02:00 | 0 | 0.81372 | 436677
2016-03-08 03:00 | 0 | 0.80182 | 418531
2016-03-08 04:00 | 0 | 0.79768 | 395467
2016-03-08 05:00 | 0 | 0.79517 | 374281
2016-03-08 06:00 | 0 | 0.77881 | 359069
2016-03-08 07:00 | 0 | 0.75392 | 349145
2016-03-08 08:00 | 0 | 0.72808 | 344267
2016-03-08 09:00 | 0 | 0.69188 | 346924
2016-03-08 10:00 | 0 | 0.66283 | 358915
2016-03-08 11:00 | 0 | 0.6516 | 387430
2016-03-08 12:00 | 0 | 0.64095 | 411254
2016-03-08 13:00 | 0.012863 | 0.57122 | 419161
2016-03-08 14:00 | 0.28662 | 0.51668 | 423336
2016-03-08 15:00 | 0.65305 | 0.4932 | 425877
2016-03-08 16:00 | 0.73069 | 0.46071 | 426409
2016-03-08 17:00 | 0.72194 | 0.43015 | 424840
2016-03-08 18:00 | 0.69411 | 0.39341 | 424108
2016-03-08 19:00 | 0.66443 | 0.3597 | 423858
2016-03-08 20:00 | 0.64728 | 0.33191 | 422736
2016-03-08 21:00 | 0.6189 | 0.30501 | 422784
2016-03-08 22:00 | 0.55776 | 0.27568 | 424813
2016-03-08 23:00 | 0.40434 | 0.26612 | 433883
2016-03-09 | 0.14053 | 0.29469 | 446635
2016-03-09 01:00 | 0.0014756 | 0.30049 | 445107
2016-03-09 02:00 | 0 | 0.30375 | 432794
2016-03-09 03:00 | 0 | 0.28354 | 413765
2016-03-09 04:00 | 0 | 0.25857 | 389747
2016-03-09 05:00 | 0 | 0.24289 | 367798
2016-03-09 06:00 | 0 | 0.23872 | 350590
2016-03-09 07:00 | 0 | 0.24768 | 339505
2016-03-09 08:00 | 0 | 0.26021 | 334541
2016-03-09 09:00 | 0 | 0.25881 | 336101
2016-03-09 10:00 | 0 | 0.24657 | 349279
2016-03-09 11:00 | 0 | 0.23764 | 375362
2016-03-09 12:00 | 0 | 0.23323 | 399305
2016-03-09 13:00 | 0.011514 | 0.20235 | 409712
2016-03-09 14:00 | 0.28552 | 0.11868 | 415738
2016-03-09 15:00 | 0.59084 | 0.11202 | 420814
2016-03-09 16:00 | 0.68958 | 0.12356 | 423758
2016-03-09 17:00 | 0.70124 | 0.1237 | 424288
2016-03-09 18:00 | 0.69276 | 0.12236 | 424566
2016-03-09 19:00 | 0.68544 | 0.12047 | 424719
2016-03-09 20:00 | 0.69318 | 0.11803 | 423876
2016-03-09 21:00 | 0.69429 | 0.11464 | 424493
2016-03-09 22:00 | 0.65583 | 0.10655 | 426869
2016-03-09 23:00 | 0.49617 | 0.12155 | 436308
2016-03-10 | 0.15133 | 0.17848 | 446277
2016-03-10 01:00 | 0.0023676 | 0.23702 | 443311
2016-03-10 02:00 | 0 | 0.26584 | 431802
2016-03-10 03:00 | 0 | 0.26749 | 412417
2016-03-10 04:00 | 0 | 0.25269 | 387558
2016-03-10 05:00 | 0 | 0.24017 | 365298
2016-03-10 06:00 | 0 | 0.23896 | 348775
2016-03-10 07:00 | 0 | 0.25117 | 337334
2016-03-10 08:00 | 0 | 0.27829 | 331475
2016-03-10 09:00 | 0 | 0.30185 | 332082
2016-03-10 10:00 | 0 | 0.32349 | 344103
2016-03-10 11:00 | 0 | 0.34407 | 368195
2016-03-10 12:00 | 0 | 0.35951 | 393405
2016-03-10 13:00 | 0.020343 | 0.31902 | 406887
2016-03-10 14:00 | 0.36801 | 0.20313 | 416430
2016-03-10 15:00 | 0.74127 | 0.22176 | 424084
2016-03-10 16:00 | 0.78971 | 0.25564 | 427335
2016-03-10 17:00 | 0.77965 | 0.28914 | 428866
2016-03-10 18:00 | 0.7604 | 0.2969 | 430572
2016-03-10 19:00 | 0.74595 | 0.29418 | 431701
2016-03-10 20:00 | 0.74951 | 0.28411 | 432151
2016-03-10 21:00 | 0.75264 | 0.26793 | 433016
2016-03-10 22:00 | 0.7182 | 0.24692 | 434635
2016-03-10 23:00 | 0.55873 | 0.30665 | 440543
2016-03-11 | 0.17782 | 0.44743 | 448569
2016-03-11 01:00 | 0.0028766 | 0.56792 | 447010
2016-03-11 02:00 | 0 | 0.63819 | 436255
2016-03-11 03:00 | 0 | 0.68979 | 417010
2016-03-11 04:00 | 0 | 0.72062 | 392696
2016-03-11 05:00 | 0 | 0.73362 | 371586
2016-03-11 06:00 | 0 | 0.73718 | 354663
2016-03-11 07:00 | 0 | 0.74358 | 342633
2016-03-11 08:00 | 0 | 0.73419 | 336132
2016-03-11 09:00 | 0 | 0.71302 | 336078
2016-03-11 10:00 | 0 | 0.69687 | 345496
2016-03-11 11:00 | 0 | 0.67986 | 370252
2016-03-11 12:00 | 0 | 0.65794 | 395329
2016-03-11 13:00 | 0.027537 | 0.5264 | 409015
2016-03-11 14:00 | 0.35266 | 0.29915 | 417633
2016-03-11 15:00 | 0.54686 | 0.29885 | 424674
2016-03-11 16:00 | 0.59149 | 0.41632 | 429006
2016-03-11 17:00 | 0.61403 | 0.43081 | 429653
2016-03-11 18:00 | 0.62307 | 0.42286 | 429771
2016-03-11 19:00 | 0.61885 | 0.41301 | 429113
2016-03-11 20:00 | 0.61023 | 0.39996 | 426720
2016-03-11 21:00 | 0.58518 | 0.38128 | 424934
2016-03-11 22:00 | 0.52168 | 0.37134 | 422823
2016-03-11 23:00 | 0.375 | 0.42437 | 424991
2016-03-12 | 0.11124 | 0.53096 | 430809
2016-03-12 01:00 | 0.0025135 | 0.61701 | 428644
2016-03-12 02:00 | 0 | 0.66482 | 417666
2016-03-12 03:00 | 0 | 0.67416 | 404957
2016-03-12 04:00 | 0 | 0.6676 | 382164
2016-03-12 05:00 | 0 | 0.65249 | 364958
2016-03-12 06:00 | 0 | 0.62334 | 350331
2016-03-12 07:00 | 0 | 0.58365 | 338382
2016-03-12 08:00 | 0 | 0.54438 | 331415
2016-03-12 09:00 | 0 | 0.51009 | 328871
2016-03-12 10:00 | 0 | 0.48058 | 331181
2016-03-12 11:00 | 0 | 0.4569 | 337640
2016-03-12 12:00 | 0 | 0.44758 | 348302
2016-03-12 13:00 | 0.023242 | 0.36409 | 362752
2016-03-12 14:00 | 0.32009 | 0.2262 | 377676
2016-03-12 15:00 | 0.64697 | 0.21573 | 388255
2016-03-12 16:00 | 0.73455 | 0.3161 | 393475
2016-03-12 17:00 | 0.74591 | 0.37515 | 394458
2016-03-12 18:00 | 0.73438 | 0.39995 | 393388
2016-03-12 19:00 | 0.72344 | 0.41762 | 391365
2016-03-12 20:00 | 0.72624 | 0.43593 | 390385
2016-03-12 21:00 | 0.72403 | 0.46079 | 390775
2016-03-12 22:00 | 0.68047 | 0.50617 | 392732
2016-03-12 23:00 | 0.54183 | 0.58661 | 399719
2016-03-13 | 0.1955 | 0.70168 | 407436
2016-03-13 01:00 | 0.0037235 | 0.73542 | 406516
2016-03-13 02:00 | 0 | 0.72832 | 398876
2016-03-13 03:00 | 0 | 0.71238 | 386291
2016-03-13 04:00 | 0 | 0.69139 | 368389
2016-03-13 05:00 | 0 | 0.67363 | 351061
2016-03-13 06:00 | 0 | 0.65319 | 337314
2016-03-13 07:00 | 0 | 0.63266 | 327141
2016-03-13 08:00 | 0 | 0.60946 | 320515
2016-03-13 09:00 | 0 | 0.59104 | 318901
2016-03-13 10:00 | 0 | 0.57662 | 322082
2016-03-13 11:00 | 0 | 0.56483 | 327898
2016-03-13 12:00 | 0 | 0.5569 | 336578
2016-03-13 13:00 | 0.038929 | 0.48819 | 349873
2016-03-13 14:00 | 0.38529 | 0.34702 | 364303
2016-03-13 15:00 | 0.64333 | 0.39527 | 374745
2016-03-13 16:00 | 0.69867 | 0.45426 | 383345
2016-03-13 17:00 | 0.70543 | 0.4422 | 389604
2016-03-13 18:00 | 0.69184 | 0.41204 | 392033
2016-03-13 19:00 | 0.67866 | 0.37987 | 392600
2016-03-13 20:00 | 0.67323 | 0.34786 | 394457
2016-03-13 21:00 | 0.6546 | 0.31132 | 398498
2016-03-13 22:00 | 0.60037 | 0.27136 | 402033
2016-03-13 23:00 | 0.43451 | 0.27713 | 407399
2016-03-14 | 0.14794 | 0.31482 | 415290
2016-03-14 01:00 | 0.0027356 | 0.30293 | 416415
2016-03-14 02:00 | 0 | 0.29092 | 404724
2016-03-14 03:00 | 0 | 0.29471 | 385037
2016-03-14 04:00 | 0 | 0.328 | 361989
2016-03-14 05:00 | 0 | 0.37479 | 343022
2016-03-14 06:00 | 0 | 0.42008 | 331889
2016-03-14 07:00 | 0 | 0.45851 | 325049
2016-03-14 08:00 | 0 | 0.48875 | 326183
2016-03-14 09:00 | 0 | 0.49678 | 338931
2016-03-14 10:00 | 0 | 0.48907 | 362356
2016-03-14 11:00 | 0 | 0.47805 | 391876
2016-03-14 12:00 | 0 | 0.4737 | 409185
2016-03-14 13:00 | 0.053779 | 0.4269 | 420455
2016-03-14 14:00 | 0.43357 | 0.27303 | 429944
2016-03-14 15:00 | 0.69362 | 0.29614 | 437125
2016-03-14 16:00 | 0.75528 | 0.40314 | 440561
2016-03-14 17:00 | 0.75408 | 0.4741 | 443657
2016-03-14 18:00 | 0.74156 | 0.52224 | 446603
2016-03-14 19:00 | 0.73278 | 0.56116 | 448872
2016-03-14 20:00 | 0.73783 | 0.58736 | 450737
2016-03-14 21:00 | 0.74096 | 0.60931 | 452592
2016-03-14 22:00 | 0.70591 | 0.63172 | 452529
2016-03-14 23:00 | 0.56412 | 0.71782 | 452786
2016-03-15 | 0.24784 | 0.78369 | 455067
2016-03-15 01:00 | 0.0061384 | 0.82067 | 447983
2016-03-15 02:00 | 0 | 0.83519 | 428966
2016-03-15 03:00 | 0 | 0.83807 | 406413
2016-03-15 04:00 | 0 | 0.82654 | 382353
2016-03-15 05:00 | 0 | 0.82008 | 362173
2016-03-15 06:00 | 0 | 0.81076 | 348585
2016-03-15 07:00 | 0 | 0.79627 | 339980
2016-03-15 08:00 | 0 | 0.78189 | 339086
2016-03-15 09:00 | 0 | 0.77934 | 347259
2016-03-15 10:00 | 0 | 0.77455 | 373132
2016-03-15 11:00 | 0 | 0.77782 | 400253
2016-03-15 12:00 | 0 | 0.7734 | 413051
2016-03-15 13:00 | 0.053515 | 0.6574 | 421080
2016-03-15 14:00 | 0.47503 | 0.60562 | 429798
2016-03-15 15:00 | 0.73549 | 0.74608 | 434747
2016-03-15 16:00 | 0.7801 | 0.77564 | 438744
2016-03-15 17:00 | 0.77681 | 0.79015 | 442489
2016-03-15 18:00 | 0.76364 | 0.79969 | 445272
2016-03-15 19:00 | 0.75486 | 0.81184 | 447216
2016-03-15 20:00 | 0.758 | 0.82153 | 450355
2016-03-15 21:00 | 0.74916 | 0.8125 | 453096
2016-03-15 22:00 | 0.70144 | 0.77998 | 451827
2016-03-15 23:00 | 0.55984 | 0.74618 | 453300
2016-03-16 | 0.24383 | 0.76933 | 457078
2016-03-16 01:00 | 0.0086333 | 0.7697 | 450176
2016-03-16 02:00 | 0 | 0.75443 | 429895
2016-03-16 03:00 | 0 | 0.73482 | 405990
2016-03-16 04:00 | 0 | 0.71702 | 381536
2016-03-16 05:00 | 0 | 0.70932 | 362804
2016-03-16 06:00 | 0 | 0.70321 | 348463
2016-03-16 07:00 | 0 | 0.69643 | 340052
2016-03-16 08:00 | 0 | 0.69303 | 338483
2016-03-16 09:00 | 0 | 0.69117 | 347356
2016-03-16 10:00 | 0 | 0.68905 | 373130
2016-03-16 11:00 | 0 | 0.68594 | 399637
2016-03-16 12:00 | 0 | 0.677 | 411341
2016-03-16 13:00 | 0.05746 | 0.53087 | 418427
2016-03-16 14:00 | 0.47333 | 0.45518 | 426785
2016-03-16 15:00 | 0.79082 | 0.59434 | 430950
2016-03-16 16:00 | 0.82335 | 0.64398 | 433247
2016-03-16 17:00 | 0.81053 | 0.6515 | 436321
2016-03-16 18:00 | 0.79263 | 0.65144 | 440033
2016-03-16 19:00 | 0.77978 | 0.65346 | 441359
2016-03-16 20:00 | 0.78613 | 0.66255 | 442901
2016-03-16 21:00 | 0.78933 | 0.66644 | 445026
2016-03-16 22:00 | 0.75862 | 0.66123 | 443029
2016-03-16 23:00 | 0.60435 | 0.66257 | 444337
2016-03-17 | 0.2644 | 0.7068 | 450102
2016-03-17 01:00 | 0.0085605 | 0.74223 | 443752
2016-03-17 02:00 | 0 | 0.74649 | 425098
2016-03-17 03:00 | 0 | 0.71685 | 401834
2016-03-17 04:00 | 0 | 0.6628 | 379767
2016-03-17 05:00 | 0 | 0.61791 | 360361
2016-03-17 06:00 | 0 | 0.58389 | 347411
2016-03-17 07:00 | 0 | 0.56232 | 339963
2016-03-17 08:00 | 0 | 0.5424 | 339724
2016-03-17 09:00 | 0 | 0.52689 | 349694
2016-03-17 10:00 | 0 | 0.52401 | 376622
2016-03-17 11:00 | 0 | 0.51729 | 404862
2016-03-17 12:00 | 0 | 0.50015 | 416193
2016-03-17 13:00 | 0.099731 | 0.3482 | 422526
2016-03-17 14:00 | 0.47875 | 0.33009 | 428195
2016-03-17 15:00 | 0.79725 | 0.39627 | 431071
2016-03-17 16:00 | 0.82237 | 0.42243 | 431928
2016-03-17 17:00 | 0.80911 | 0.42359 | 433473
2016-03-17 18:00 | 0.79026 | 0.42043 | 433891
2016-03-17 19:00 | 0.77655 | 0.42063 | 433058
2016-03-17 20:00 | 0.78154 | 0.42222 | 432969
2016-03-17 21:00 | 0.78272 | 0.42391 | 433016
2016-03-17 22:00 | 0.748 | 0.42424 | 431528
2016-03-17 23:00 | 0.59449 | 0.43865 | 434635
2016-03-18 | 0.27421 | 0.49087 | 442171
2016-03-18 01:00 | 0.011316 | 0.51785 | 436010
2016-03-18 02:00 | 0 | 0.52282 | 419733
2016-03-18 03:00 | 0 | 0.51717 | 399149
2016-03-18 04:00 | 0 | 0.49515 | 378574
2016-03-18 05:00 | 0 | 0.4512 | 361172
2016-03-18 06:00 | 0 | 0.40726 | 348755
2016-03-18 07:00 | 0 | 0.37703 | 341577
2016-03-18 08:00 | 0 | 0.36461 | 341671
2016-03-18 09:00 | 0 | 0.35825 | 352041
2016-03-18 10:00 | 0 | 0.35313 | 378131
2016-03-18 11:00 | 0 | 0.34973 | 405393
2016-03-18 12:00 | 0 | 0.34107 | 416764
2016-03-18 13:00 | 0.072862 | 0.32077 | 422899
2016-03-18 14:00 | 0.43518 | 0.39003 | 428495
2016-03-18 15:00 | 0.75057 | 0.40952 | 430735
2016-03-18 16:00 | 0.79603 | 0.40156 | 430355
2016-03-18 17:00 | 0.80112 | 0.39095 | 430978
2016-03-18 18:00 | 0.79018 | 0.38826 | 430776
2016-03-18 19:00 | 0.78163 | 0.39922 | 429869
2016-03-18 20:00 | 0.79105 | 0.42106 | 427879
2016-03-18 21:00 | 0.79668 | 0.44126 | 426015
2016-03-18 22:00 | 0.76915 | 0.45503 | 423443
2016-03-18 23:00 | 0.62519 | 0.46091 | 426392
2016-03-19 | 0.27656 | 0.46484 | 431619
2016-03-19 01:00 | 0.012481 | 0.44399 | 426822
2016-03-19 02:00 | 0 | 0.41875 | 415031
2016-03-19 03:00 | 0 | 0.39998 | 397357
2016-03-19 04:00 | 0 | 0.37616 | 378153
2016-03-19 05:00 | 0 | 0.35257 | 362685
2016-03-19 06:00 | 0 | 0.33756 | 350609
2016-03-19 07:00 | 0 | 0.32685 | 342841
2016-03-19 08:00 | 0 | 0.32 | 340170
2016-03-19 09:00 | 0 | 0.31336 | 342388
2016-03-19 10:00 | 0 | 0.31341 | 351318
2016-03-19 11:00 | 0 | 0.31294 | 364242
2016-03-19 12:00 | 0 | 0.30395 | 379072
2016-03-19 13:00 | 0.11509 | 0.23649 | 393999
2016-03-19 14:00 | 0.4876 | 0.28939 | 404444
2016-03-19 15:00 | 0.77915 | 0.30229 | 407591
2016-03-19 16:00 | 0.81643 | 0.29401 | 406100
2016-03-19 17:00 | 0.81595 | 0.29552 | 401953
2016-03-19 18:00 | 0.79944 | 0.30878 | 396743
2016-03-19 19:00 | 0.78565 | 0.32631 | 392100
2016-03-19 20:00 | 0.78846 | 0.34131 | 390815
2016-03-19 21:00 | 0.78527 | 0.35024 | 392401
2016-03-19 22:00 | 0.74493 | 0.34812 | 394474
2016-03-19 23:00 | 0.57647 | 0.33534 | 401004
2016-03-20 | 0.25255 | 0.40094 | 411271
2016-03-20 01:00 | 0.013666 | 0.46782 | 411596
2016-03-20 02:00 | 0 | 0.46235 | 403284
2016-03-20 03:00 | 0 | 0.43094 | 390083
2016-03-20 04:00 | 0 | 0.39478 | 375309
2016-03-20 05:00 | 0 | 0.37225 | 362490
2016-03-20 06:00 | 0 | 0.3551 | 352719
2016-03-20 07:00 | 0 | 0.34449 | 346932
2016-03-20 08:00 | 0 | 0.3403 | 344382
2016-03-20 09:00 | 0 | 0.33353 | 347241
2016-03-20 10:00 | 0 | 0.32019 | 354367
2016-03-20 11:00 | 0 | 0.30562 | 366569
2016-03-20 12:00 | 0 | 0.27782 | 380362
2016-03-20 13:00 | 0.10565 | 0.1628 | 392900
2016-03-20 14:00 | 0.47482 | 0.13865 | 399596
2016-03-20 15:00 | 0.7565 | 0.11809 | 400534
2016-03-20 16:00 | 0.82762 | 0.10343 | 400810
2016-03-20 17:00 | 0.82344 | 0.088605 | 400102
2016-03-20 18:00 | 0.80854 | 0.080349 | 397444
2016-03-20 19:00 | 0.7974 | 0.078568 | 395478
2016-03-20 20:00 | 0.8028 | 0.079986 | 395877
2016-03-20 21:00 | 0.80291 | 0.080602 | 399662
2016-03-20 22:00 | 0.77442 | 0.076762 | 405572
2016-03-20 23:00 | 0.62439 | 0.10153 | 416082
2016-03-21 | 0.28832 | 0.2049 | 427870
2016-03-21 01:00 | 0.013208 | 0.37275 | 429768
2016-03-21 02:00 | 0 | 0.51933 | 419224
2016-03-21 03:00 | 0 | 0.60119 | 404100
2016-03-21 04:00 | 0 | 0.65206 | 386926
2016-03-21 05:00 | 0 | 0.67689 | 374439
2016-03-21 06:00 | 0 | 0.68924 | 366584
2016-03-21 07:00 | 0 | 0.70114 | 363565
2016-03-21 08:00 | 0 | 0.70856 | 367334
2016-03-21 09:00 | 0 | 0.69639 | 382061
2016-03-21 10:00 | 0 | 0.67715 | 414117
2016-03-21 11:00 | 0 | 0.66263 | 446242
2016-03-21 12:00 | 0 | 0.63804 | 459193
2016-03-21 13:00 | 0.084603 | 0.45243 | 458799
2016-03-21 14:00 | 0.47507 | 0.3878 | 454396
2016-03-21 15:00 | 0.67852 | 0.5317 | 448158
2016-03-21 16:00 | 0.73233 | 0.56957 | 440472
2016-03-21 17:00 | 0.73682 | 0.60291 | 433201
2016-03-21 18:00 | 0.72393 | 0.62105 | 426170
2016-03-21 19:00 | 0.71196 | 0.62974 | 420613
2016-03-21 20:00 | 0.70515 | 0.6337 | 417130
2016-03-21 21:00 | 0.68263 | 0.64065 | 417140
2016-03-21 22:00 | 0.61868 | 0.65108 | 419473
2016-03-21 23:00 | 0.48144 | 0.72125 | 429597
2016-03-22 | 0.20562 | 0.80819 | 443841
2016-03-22 01:00 | 0.013768 | 0.82556 | 443516
2016-03-22 02:00 | 0 | 0.80536 | 429343
2016-03-22 03:00 | 0 | 0.77631 | 409902
2016-03-22 04:00 | 0 | 0.75002 | 391147
2016-03-22 05:00 | 0 | 0.72676 | 378205
2016-03-22 06:00 | 0 | 0.71103 | 369958
2016-03-22 07:00 | 0 | 0.69644 | 367249
2016-03-22 08:00 | 0 | 0.67779 | 370148
2016-03-22 09:00 | 0 | 0.64854 | 384088
2016-03-22 10:00 | 0 | 0.62374 | 415444
2016-03-22 11:00 | 0 | 0.60372 | 444966
2016-03-22 12:00 | 0 | 0.58099 | 452497
2016-03-22 13:00 | 0.06923 | 0.48642 | 447072
2016-03-22 14:00 | 0.39707 | 0.41342 | 440164
2016-03-22 15:00 | 0.6225 | 0.40253 | 433376
2016-03-22 16:00 | 0.70842 | 0.42884 | 426274
2016-03-22 17:00 | 0.72425 | 0.44559 | 419962
2016-03-22 18:00 | 0.72324 | 0.45445 | 415490
2016-03-22 19:00 | 0.71969 | 0.472 | 410986
2016-03-22 20:00 | 0.72235 | 0.49698 | 408946
2016-03-22 21:00 | 0.7125 | 0.52396 | 409661
2016-03-22 22:00 | 0.65709 | 0.55496 | 411033
2016-03-22 23:00 | 0.54225 | 0.61616 | 417740
2016-03-23 | 0.27768 | 0.7139 | 429407
2016-03-23 01:00 | 0.024288 | 0.76447 | 427410
2016-03-23 02:00 | 0 | 0.77784 | 412169
2016-03-23 03:00 | 0 | 0.78309 | 392077
2016-03-23 04:00 | 0 | 0.78837 | 371435
2016-03-23 05:00 | 0 | 0.78503 | 355275
2016-03-23 06:00 | 0 | 0.77687 | 344743
2016-03-23 07:00 | 0 | 0.77337 | 338507
2016-03-23 08:00 | 0 | 0.77586 | 340284
2016-03-23 09:00 | 0 | 0.77125 | 351735
2016-03-23 10:00 | 0 | 0.7618 | 379557
2016-03-23 11:00 | 0 | 0.75988 | 406573
2016-03-23 12:00 | 9.67e-08 | 0.75883 | 417572
2016-03-23 13:00 | 0.097658 | 0.7442 | 420523
2016-03-23 14:00 | 0.43713 | 0.74006 | 423590
2016-03-23 15:00 | 0.69325 | 0.75738 | 423947
2016-03-23 16:00 | 0.78223 | 0.75533 | 421960
2016-03-23 17:00 | 0.78927 | 0.74865 | 421085
2016-03-23 18:00 | 0.7785 | 0.74016 | 420827
2016-03-23 19:00 | 0.76859 | 0.73868 | 420457
2016-03-23 20:00 | 0.77106 | 0.74345 | 421559
2016-03-23 21:00 | 0.76589 | 0.74666 | 423750
2016-03-23 22:00 | 0.73655 | 0.74369 | 424144
2016-03-23 23:00 | 0.61953 | 0.74081 | 428453
2016-03-24 | 0.35409 | 0.73479 | 436285
2016-03-24 01:00 | 0.02771 | 0.72463 | 431813
2016-03-24 02:00 | 0 | 0.70202 | 415184
2016-03-24 03:00 | 0 | 0.68986 | 393248
2016-03-24 04:00 | 0 | 0.69006 | 370780
2016-03-24 05:00 | 0 | 0.71397 | 353765
2016-03-24 06:00 | 0 | 0.74072 | 342199
2016-03-24 07:00 | 0 | 0.74874 | 335265
2016-03-24 08:00 | 0 | 0.74416 | 334414
2016-03-24 09:00 | 0 | 0.73375 | 344570
2016-03-24 10:00 | 0 | 0.71309 | 369985
2016-03-24 11:00 | 0 | 0.6831 | 397052
2016-03-24 12:00 | 2.26e-06 | 0.64913 | 410677
2016-03-24 13:00 | 0.12014 | 0.53282 | 417690
2016-03-24 14:00 | 0.51547 | 0.51032 | 424441
2016-03-24 15:00 | 0.81388 | 0.50454 | 426778
2016-03-24 16:00 | 0.85689 | 0.47485 | 426376
2016-03-24 17:00 | 0.85134 | 0.43961 | 425775
2016-03-24 18:00 | 0.83046 | 0.40342 | 424162
2016-03-24 19:00 | 0.81321 | 0.36747 | 422130
2016-03-24 20:00 | 0.81334 | 0.33007 | 421635
2016-03-24 21:00 | 0.8064 | 0.29549 | 422036
2016-03-24 22:00 | 0.76854 | 0.26655 | 421562
2016-03-24 23:00 | 0.64181 | 0.25429 | 424048
2016-03-25 | 0.33885 | 0.33479 | 429148
2016-03-25 01:00 | 0.029002 | 0.42032 | 426822
2016-03-25 02:00 | 0 | 0.49966 | 411393
2016-03-25 03:00 | 0 | 0.55927 | 391348
2016-03-25 04:00 | 0 | 0.58994 | 370618
2016-03-25 05:00 | 0 | 0.59172 | 353765
2016-03-25 06:00 | 0 | 0.57554 | 342034
2016-03-25 07:00 | 0 | 0.55317 | 335251
2016-03-25 08:00 | 0 | 0.53047 | 334299
2016-03-25 09:00 | 0 | 0.51296 | 340714
2016-03-25 10:00 | 0 | 0.50189 | 358380
2016-03-25 11:00 | 0 | 0.50086 | 380796
2016-03-25 12:00 | 4.3e-06 | 0.48732 | 397205
2016-03-25 13:00 | 0.10721 | 0.32589 | 410507
2016-03-25 14:00 | 0.50987 | 0.29951 | 419029
2016-03-25 15:00 | 0.74584 | 0.45695 | 420350
2016-03-25 16:00 | 0.78028 | 0.47915 | 417424
2016-03-25 17:00 | 0.78702 | 0.46711 | 413151
2016-03-25 18:00 | 0.77783 | 0.45696 | 409258
2016-03-25 19:00 | 0.76559 | 0.4523 | 405291
2016-03-25 20:00 | 0.76501 | 0.45435 | 402461
2016-03-25 21:00 | 0.75487 | 0.47036 | 401640
2016-03-25 22:00 | 0.71053 | 0.49718 | 399619
2016-03-25 23:00 | 0.59164 | 0.55468 | 400658
2016-03-26 | 0.32189 | 0.64549 | 407842
2016-03-26 01:00 | 0.030742 | 0.66823 | 406429
2016-03-26 02:00 | 0 | 0.66325 | 396327
2016-03-26 03:00 | 0 | 0.64395 | 381589
2016-03-26 04:00 | 0 | 0.60896 | 365218
2016-03-26 05:00 | 0 | 0.57102 | 350691
2016-03-26 06:00 | 0 | 0.53582 | 340886
2016-03-26 07:00 | 0 | 0.50615 | 333906
2016-03-26 08:00 | 0 | 0.48604 | 331611
2016-03-26 09:00 | 0 | 0.46936 | 334220
2016-03-26 10:00 | 0 | 0.45182 | 342424
2016-03-26 11:00 | 0 | 0.43857 | 354664
2016-03-26 12:00 | 1.08e-05 | 0.40699 | 369423
2016-03-26 13:00 | 0.099074 | 0.34338 | 382245
2016-03-26 14:00 | 0.48158 | 0.35949 | 389687
2016-03-26 15:00 | 0.75002 | 0.35343 | 391379
2016-03-26 16:00 | 0.78258 | 0.31691 | 389794
2016-03-26 17:00 | 0.7895 | 0.27984 | 385681
2016-03-26 18:00 | 0.77981 | 0.25716 | 381045
2016-03-26 19:00 | 0.76697 | 0.24441 | 378689
2016-03-26 20:00 | 0.76149 | 0.2371 | 378613
2016-03-26 21:00 | 0.74797 | 0.23025 | 380015
2016-03-26 22:00 | 0.70987 | 0.2299 | 382175
2016-03-26 23:00 | 0.59783 | 0.254 | 387402
2016-03-27 | 0.34871 | 0.34118 | 397354
2016-03-27 01:00 | 0.032405 | 0.39886 | 397754
2016-03-27 02:00 | 0 | 0.42624 | 389218
2016-03-27 03:00 | 0 | 0.4471 | 375683
2016-03-27 04:00 | 0 | 0.45505 | 359203
2016-03-27 05:00 | 0 | 0.46959 | 343173
2016-03-27 06:00 | 0 | 0.48635 | 331201
2016-03-27 07:00 | 0 | 0.49493 | 323577
2016-03-27 08:00 | 0 | 0.50239 | 320006
2016-03-27 09:00 | 0 | 0.50656 | 321002
2016-03-27 10:00 | 0 | 0.5027 | 326695
2016-03-27 11:00 | 0 | 0.48262 | 335550
2016-03-27 12:00 | 1.96e-05 | 0.44359 | 350038
2016-03-27 13:00 | 0.17421 | 0.2946 | 364893
2016-03-27 14:00 | 0.53376 | 0.22449 | 373526
2016-03-27 15:00 | 0.75593 | 0.22582 | 376118
2016-03-27 16:00 | 0.82464 | 0.20706 | 376696
2016-03-27 17:00 | 0.83248 | 0.18389 | 374050
2016-03-27 18:00 | 0.81661 | 0.17155 | 369424
2016-03-27 19:00 | 0.80371 | 0.1685 | 366593
2016-03-27 20:00 | 0.80266 | 0.1712 | 365917
2016-03-27 21:00 | 0.79372 | 0.17163 | 366194
2016-03-27 22:00 | 0.75906 | 0.16203 | 369738
2016-03-27 23:00 | 0.6291 | 0.14563 | 378549
2016-03-28 | 0.33293 | 0.17874 | 389831
2016-03-28 01:00 | 0.027293 | 0.26863 | 391812
2016-03-28 02:00 | 0 | 0.39423 | 382930
2016-03-28 03:00 | 0 | 0.51946 | 368065
2016-03-28 04:00 | 0 | 0.61095 | 350485
2016-03-28 05:00 | 0 | 0.65118 | 337077
2016-03-28 06:00 | 0 | 0.66844 | 328173
2016-03-28 07:00 | 0 | 0.667 | 323301
2016-03-28 08:00 | 0 | 0.65077 | 324491
2016-03-28 09:00 | 0 | 0.61352 | 337024
2016-03-28 10:00 | 0 | 0.57211 | 363343
2016-03-28 11:00 | 0 | 0.53721 | 392770
2016-03-28 12:00 | 3.59e-05 | 0.49832 | 410892
2016-03-28 13:00 | 0.15934 | 0.28412 | 421543
2016-03-28 14:00 | 0.45115 | 0.16615 | 429601
2016-03-28 15:00 | 0.62947 | 0.25324 | 432761
2016-03-28 16:00 | 0.67901 | 0.3432 | 432650
2016-03-28 17:00 | 0.69209 | 0.36358 | 432249
2016-03-28 18:00 | 0.68845 | 0.36643 | 431364
2016-03-28 19:00 | 0.67649 | 0.37254 | 429831
2016-03-28 20:00 | 0.66255 | 0.38502 | 428490
2016-03-28 21:00 | 0.63301 | 0.40629 | 429216
2016-03-28 22:00 | 0.57622 | 0.44064 | 428639
2016-03-28 23:00 | 0.45245 | 0.53313 | 430926
2016-03-29 | 0.22162 | 0.72946 | 437328
2016-03-29 01:00 | 0.025598 | 0.81475 | 433906
2016-03-29 02:00 | 0 | 0.84275 | 417820
2016-03-29 03:00 | 0 | 0.84903 | 396910
2016-03-29 04:00 | 0 | 0.83263 | 375069
2016-03-29 05:00 | 0 | 0.80619 | 359006
2016-03-29 06:00 | 0 | 0.77068 | 348076
2016-03-29 07:00 | 0 | 0.72998 | 342509
2016-03-29 08:00 | 0 | 0.69392 | 342496
2016-03-29 09:00 | 0 | 0.66328 | 353594
2016-03-29 10:00 | 0 | 0.64833 | 381057
2016-03-29 11:00 | 0 | 0.6392 | 409016
2016-03-29 12:00 | 2.38e-05 | 0.61178 | 421276
2016-03-29 13:00 | 0.11542 | 0.44337 | 426116
2016-03-29 14:00 | 0.42148 | 0.4269 | 430112
2016-03-29 15:00 | 0.63324 | 0.57523 | 429882
2016-03-29 16:00 | 0.69179 | 0.62286 | 426445
2016-03-29 17:00 | 0.7061 | 0.65843 | 423530
2016-03-29 18:00 | 0.6982 | 0.68548 | 419707
2016-03-29 19:00 | 0.68492 | 0.70206 | 414668
2016-03-29 20:00 | 0.66905 | 0.7107 | 411618
2016-03-29 21:00 | 0.63515 | 0.71961 | 410978
2016-03-29 22:00 | 0.55425 | 0.74026 | 411659
2016-03-29 23:00 | 0.4037 | 0.76524 | 416763
2016-03-30 | 0.21613 | 0.77773 | 428876
2016-03-30 01:00 | 0.028195 | 0.77974 | 426869
2016-03-30 02:00 | 0 | 0.7737 | 411229
2016-03-30 03:00 | 0 | 0.76011 | 391943
2016-03-30 04:00 | 0 | 0.73758 | 373299
2016-03-30 05:00 | 0 | 0.71201 | 358903
2016-03-30 06:00 | 0 | 0.68761 | 348692
2016-03-30 07:00 | 0 | 0.65931 | 343985
2016-03-30 08:00 | 0 | 0.64154 | 345324
2016-03-30 09:00 | 0 | 0.63297 | 354962
2016-03-30 10:00 | 0 | 0.63587 | 382679
2016-03-30 11:00 | 0 | 0.63763 | 409373
2016-03-30 12:00 | 2.25e-05 | 0.62837 | 419980
2016-03-30 13:00 | 0.11639 | 0.51875 | 423396
2016-03-30 14:00 | 0.4599 | 0.48637 | 425989
2016-03-30 15:00 | 0.70717 | 0.50785 | 425878
2016-03-30 16:00 | 0.7562 | 0.53168 | 423641
2016-03-30 17:00 | 0.75533 | 0.5393 | 422023
2016-03-30 18:00 | 0.74534 | 0.54699 | 419795
2016-03-30 19:00 | 0.73461 | 0.54985 | 420096
2016-03-30 20:00 | 0.73137 | 0.55505 | 419362
2016-03-30 21:00 | 0.71963 | 0.56184 | 420230
2016-03-30 22:00 | 0.68629 | 0.5592 | 421131
2016-03-30 23:00 | 0.57512 | 0.56433 | 425611
2016-03-31 | 0.33737 | 0.60333 | 434380
2016-03-31 01:00 | 0.048423 | 0.61564 | 429456
2016-03-31 02:00 | 0 | 0.61699 | 412312
2016-03-31 03:00 | 0 | 0.62069 | 392062
2016-03-31 04:00 | 0 | 0.62931 | 370608
2016-03-31 05:00 | 0 | 0.63467 | 354013
2016-03-31 06:00 | 0 | 0.63147 | 341985
2016-03-31 07:00 | 0 | 0.61948 | 334931
2016-03-31 08:00 | 0 | 0.61723 | 334585
2016-03-31 09:00 | 0 | 0.60244 | 343135
2016-03-31 10:00 | 0 | 0.58083 | 366257
2016-03-31 11:00 | 0 | 0.56716 | 392250
2016-03-31 12:00 | 8.57e-05 | 0.54355 | 405935
2016-03-31 13:00 | 0.17681 | 0.48078 | 415097
2016-03-31 14:00 | 0.51824 | 0.55387 | 424306
2016-03-31 15:00 | 0.7487 | 0.57016 | 429177
2016-03-31 16:00 | 0.80985 | 0.57258 | 430678
2016-03-31 17:00 | 0.80772 | 0.57002 | 432261
2016-03-31 18:00 | 0.78671 | 0.56939 | 433513
2016-03-31 19:00 | 0.76381 | 0.57165 | 433019
2016-03-31 20:00 | 0.74799 | 0.57893 | 433947
2016-03-31 21:00 | 0.7194 | 0.58571 | 435573
2016-03-31 22:00 | 0.65811 | 0.59 | 434337
2016-03-31 23:00 | 0.53924 | 0.58517 | 435426
2016-04-01 | 0.31714 | 0.5966 | 439296
2016-04-01 01:00 | 0.051001 | 0.65921 | 434590
2016-04-01 02:00 | 1.72e-07 | 0.67166 | 417220
2016-04-01 03:00 | 0 | 0.65244 | 396361
2016-04-01 04:00 | 0 | 0.63952 | 373765
2016-04-01 05:00 | 0 | 0.62403 | 355606
2016-04-01 06:00 | 0 | 0.60046 | 342598
2016-04-01 07:00 | 0 | 0.5832 | 334101
2016-04-01 08:00 | 0 | 0.56041 | 332912
2016-04-01 09:00 | 0 | 0.54163 | 340789
2016-04-01 10:00 | 0 | 0.53431 | 363022
2016-04-01 11:00 | 0 | 0.52717 | 389519
2016-04-01 12:00 | 2.88e-05 | 0.48394 | 404981
2016-04-01 13:00 | 0.11849 | 0.42564 | 416209
2016-04-01 14:00 | 0.50643 | 0.53191 | 425683
2016-04-01 15:00 | 0.71205 | 0.55328 | 430139
2016-04-01 16:00 | 0.80358 | 0.53229 | 430453
2016-04-01 17:00 | 0.80649 | 0.52367 | 429766
2016-04-01 18:00 | 0.79711 | 0.53685 | 427550
2016-04-01 19:00 | 0.78676 | 0.57278 | 424573
2016-04-01 20:00 | 0.79112 | 0.6198 | 421807
2016-04-01 21:00 | 0.79026 | 0.65705 | 419340
2016-04-01 22:00 | 0.76968 | 0.661 | 415624
2016-04-01 23:00 | 0.66955 | 0.61496 | 414611
2016-04-02 | 0.43002 | 0.58274 | 419217
2016-04-02 01:00 | 0.057277 | 0.61196 | 416423
2016-04-02 02:00 | 4.28e-07 | 0.6101 | 404928
2016-04-02 03:00 | 0 | 0.62194 | 388010
2016-04-02 04:00 | 0 | 0.63792 | 368271
2016-04-02 05:00 | 0 | 0.64176 | 353021
2016-04-02 06:00 | 0 | 0.64462 | 341050
2016-04-02 07:00 | 0 | 0.65186 | 332783
2016-04-02 08:00 | 0 | 0.66623 | 329988
2016-04-02 09:00 | 0 | 0.68346 | 333243
2016-04-02 10:00 | 0 | 0.70578 | 342208
2016-04-02 11:00 | 0 | 0.72345 | 355236
2016-04-02 12:00 | 0.00010103 | 0.70906 | 369959
2016-04-02 13:00 | 0.17573 | 0.4925 | 384596
2016-04-02 14:00 | 0.59396 | 0.37497 | 393724
2016-04-02 15:00 | 0.78576 | 0.42251 | 396754
2016-04-02 16:00 | 0.87259 | 0.47457 | 394001
2016-04-02 17:00 | 0.8741 | 0.45233 | 389895
2016-04-02 18:00 | 0.8589 | 0.41807 | 385511
2016-04-02 19:00 | 0.84832 | 0.3895 | 381717
2016-04-02 20:00 | 0.85337 | 0.37077 | 380927
2016-04-02 21:00 | 0.85416 | 0.35297 | 382002
2016-04-02 22:00 | 0.82824 | 0.33309 | 383591
2016-04-02 23:00 | 0.71102 | 0.29737 | 388056
2016-04-03 | 0.42536 | 0.32238 | 397214
2016-04-03 01:00 | 0.055891 | 0.38622 | 399248
2016-04-03 02:00 | 7.32e-08 | 0.47334 | 390446
2016-04-03 03:00 | 0 | 0.58523 | 377150
2016-04-03 04:00 | 0 | 0.72924 | 361280
2016-04-03 05:00 | 0 | 0.81261 | 347844
2016-04-03 06:00 | 0 | 0.8602 | 338151
2016-04-03 07:00 | 0 | 0.88614 | 332824
2016-04-03 08:00 | 0 | 0.89528 | 331348
2016-04-03 09:00 | 0 | 0.88984 | 333588
2016-04-03 10:00 | 0 | 0.87702 | 341431
2016-04-03 11:00 | 0 | 0.86846 | 351983
2016-04-03 12:00 | 9.98e-05 | 0.83597 | 364633
2016-04-03 13:00 | 0.17905 | 0.57106 | 374386
2016-04-03 14:00 | 0.56789 | 0.42557 | 378868
2016-04-03 15:00 | 0.74745 | 0.56184 | 378196
2016-04-03 16:00 | 0.84739 | 0.65207 | 377267
2016-04-03 17:00 | 0.84977 | 0.6765 | 375638
2016-04-03 18:00 | 0.83207 | 0.68132 | 373692
2016-04-03 19:00 | 0.81972 | 0.68431 | 372138
2016-04-03 20:00 | 0.82077 | 0.68366 | 374893
2016-04-03 21:00 | 0.81629 | 0.68391 | 380097
2016-04-03 22:00 | 0.77984 | 0.67603 | 386300
2016-04-03 23:00 | 0.65318 | 0.67566 | 393963
2016-04-04 | 0.38197 | 0.70953 | 405691
2016-04-04 01:00 | 0.048543 | 0.75585 | 406544
2016-04-04 02:00 | 2.43e-06 | 0.75368 | 393610
2016-04-04 03:00 | 0 | 0.71619 | 376446
2016-04-04 04:00 | 0 | 0.65417 | 357190
2016-04-04 05:00 | 0 | 0.58642 | 342504
2016-04-04 06:00 | 0 | 0.53003 | 332944
2016-04-04 07:00 | 0 | 0.48581 | 327624
2016-04-04 08:00 | 0 | 0.45391 | 328757
2016-04-04 09:00 | 0 | 0.42258 | 342155
2016-04-04 10:00 | 0 | 0.40122 | 371782
2016-04-04 11:00 | 0 | 0.39269 | 399995
2016-04-04 12:00 | 0.00010661 | 0.34851 | 411957
2016-04-04 13:00 | 0.22007 | 0.19413 | 417396
2016-04-04 14:00 | 0.51159 | 0.12219 | 422326
2016-04-04 15:00 | 0.70158 | 0.13833 | 424961
2016-04-04 16:00 | 0.79367 | 0.15075 | 426317
2016-04-04 17:00 | 0.80543 | 0.14297 | 428527
2016-04-04 18:00 | 0.79267 | 0.14008 | 430624
2016-04-04 19:00 | 0.78025 | 0.14504 | 432786
2016-04-04 20:00 | 0.77527 | 0.15647 | 436918
2016-04-04 21:00 | 0.75925 | 0.17012 | 441503
2016-04-04 22:00 | 0.70977 | 0.19388 | 444042
2016-04-04 23:00 | 0.59772 | 0.26271 | 445816
2016-04-05 | 0.35436 | 0.53783 | 451312
2016-04-05 01:00 | 0.058307 | 0.72267 | 446412
2016-04-05 02:00 | 4.72e-06 | 0.80118 | 427575
2016-04-05 03:00 | 0 | 0.83682 | 404221
2016-04-05 04:00 | 0 | 0.85382 | 382051
2016-04-05 05:00 | 0 | 0.85653 | 364334
2016-04-05 06:00 | 0 | 0.84564 | 352651
2016-04-05 07:00 | 0 | 0.82941 | 345982
2016-04-05 08:00 | 0 | 0.81685 | 346231
2016-04-05 09:00 | 0 | 0.79776 | 359065
2016-04-05 10:00 | 0 | 0.78683 | 388043
2016-04-05 11:00 | 0 | 0.78126 | 415330
2016-04-05 12:00 | 0.0001286 | 0.74126 | 425343
2016-04-05 13:00 | 0.20167 | 0.60423 | 429582
2016-04-05 14:00 | 0.55182 | 0.64645 | 433786
2016-04-05 15:00 | 0.74602 | 0.78578 | 434652
2016-04-05 16:00 | 0.83219 | 0.82691 | 433606
2016-04-05 17:00 | 0.82441 | 0.81718 | 433699
2016-04-05 18:00 | 0.80344 | 0.8147 | 433874
2016-04-05 19:00 | 0.78887 | 0.81738 | 434463
2016-04-05 20:00 | 0.78866 | 0.81742 | 436496
2016-04-05 21:00 | 0.78236 | 0.82444 | 440088
2016-04-05 22:00 | 0.74996 | 0.83566 | 442738
2016-04-05 23:00 | 0.63945 | 0.84208 | 446832
2016-04-06 | 0.3941 | 0.85733 | 457670
2016-04-06 01:00 | 0.062109 | 0.85712 | 455270
2016-04-06 02:00 | 8.92e-06 | 0.8534 | 437545
2016-04-06 03:00 | 0 | 0.8522 | 414687
2016-04-06 04:00 | 0 | 0.84169 | 394336
2016-04-06 05:00 | 0 | 0.82836 | 377399
2016-04-06 06:00 | 0 | 0.82141 | 365727
2016-04-06 07:00 | 0 | 0.81901 | 359665
2016-04-06 08:00 | 0 | 0.81459 | 359740
2016-04-06 09:00 | 0 | 0.8111 | 370546
2016-04-06 10:00 | 0 | 0.80653 | 398678
2016-04-06 11:00 | 0 | 0.80685 | 423477
2016-04-06 12:00 | 0.00015019 | 0.78205 | 429642
2016-04-06 13:00 | 0.21234 | 0.66023 | 430930
2016-04-06 14:00 | 0.5942 | 0.75148 | 432890
2016-04-06 15:00 | 0.7966 | 0.7839 | 432338
2016-04-06 16:00 | 0.86568 | 0.77144 | 430134
2016-04-06 17:00 | 0.87043 | 0.76529 | 429355
2016-04-06 18:00 | 0.85462 | 0.7634 | 429714
2016-04-06 19:00 | 0.84124 | 0.76361 | 429632
2016-04-06 20:00 | 0.84157 | 0.76229 | 432251
2016-04-06 21:00 | 0.83644 | 0.75296 | 435366
2016-04-06 22:00 | 0.80668 | 0.72749 | 438344
2016-04-06 23:00 | 0.68773 | 0.6696 | 443182
2016-04-07 | 0.41791 | 0.62558 | 448526
2016-04-07 01:00 | 0.058264 | 0.57415 | 443024
2016-04-07 02:00 | 9.22e-06 | 0.54059 | 424750
2016-04-07 03:00 | 0 | 0.54152 | 401619
2016-04-07 04:00 | 0 | 0.57265 | 378658
2016-04-07 05:00 | 0 | 0.61934 | 361094
2016-04-07 06:00 | 0 | 0.67869 | 348949
2016-04-07 07:00 | 0 | 0.71883 | 342122
2016-04-07 08:00 | 0 | 0.73334 | 341886
2016-04-07 09:00 | 0 | 0.74586 | 350117
2016-04-07 10:00 | 0 | 0.7553 | 376991
2016-04-07 11:00 | 0 | 0.75134 | 403392
2016-04-07 12:00 | 0.00018077 | 0.70288 | 414841
2016-04-07 13:00 | 0.18455 | 0.51539 | 421774
2016-04-07 14:00 | 0.45268 | 0.57038 | 428430
2016-04-07 15:00 | 0.61169 | 0.67892 | 431891
2016-04-07 16:00 | 0.69391 | 0.69699 | 433514
2016-04-07 17:00 | 0.71785 | 0.69419 | 435105
2016-04-07 18:00 | 0.71653 | 0.69293 | 436583
2016-04-07 19:00 | 0.70349 | 0.69456 | 438358
2016-04-07 20:00 | 0.69156 | 0.69829 | 441584
2016-04-07 21:00 | 0.66178 | 0.70206 | 444346
2016-04-07 22:00 | 0.59484 | 0.70377 | 443858
2016-04-07 23:00 | 0.46479 | 0.70405 | 443415
2016-04-08 | 0.26294 | 0.73273 | 447159
2016-04-08 01:00 | 0.034304 | 0.81498 | 442404
2016-04-08 02:00 | 6.17e-06 | 0.79935 | 424868
2016-04-08 03:00 | 0 | 0.74673 | 402749
2016-04-08 04:00 | 0 | 0.66113 | 380965
2016-04-08 05:00 | 0 | 0.57212 | 363625
2016-04-08 06:00 | 0 | 0.49886 | 351875
2016-04-08 07:00 | 0 | 0.45246 | 345250
2016-04-08 08:00 | 0 | 0.42976 | 345398
2016-04-08 09:00 | 0 | 0.41255 | 355321
2016-04-08 10:00 | 0 | 0.40299 | 380433
2016-04-08 11:00 | 0 | 0.40403 | 404672
2016-04-08 12:00 | 0.00019621 | 0.37346 | 414752
2016-04-08 13:00 | 0.13043 | 0.28726 | 420576
2016-04-08 14:00 | 0.32893 | 0.35974 | 426123
2016-04-08 15:00 | 0.47923 | 0.40847 | 429033
2016-04-08 16:00 | 0.56504 | 0.40638 | 428742
2016-04-08 17:00 | 0.60355 | 0.39529 | 428449
2016-04-08 18:00 | 0.60945 | 0.38606 | 428302
2016-04-08 19:00 | 0.60158 | 0.37855 | 426825
2016-04-08 20:00 | 0.58587 | 0.3712 | 426716
2016-04-08 21:00 | 0.54238 | 0.36412 | 426130
2016-04-08 22:00 | 0.47103 | 0.35499 | 423852
2016-04-08 23:00 | 0.34663 | 0.34678 | 422141
2016-04-09 | 0.18013 | 0.40102 | 427867
2016-04-09 01:00 | 0.017252 | 0.58222 | 426624
2016-04-09 02:00 | 9.18e-08 | 0.65128 | 415274
2016-04-09 03:00 | 0 | 0.6558 | 399143
2016-04-09 04:00 | 0 | 0.62961 | 381061
2016-04-09 05:00 | 0 | 0.60126 | 367048
2016-04-09 06:00 | 0 | 0.58213 | 356187
2016-04-09 07:00 | 0 | 0.56636 | 349844
2016-04-09 08:00 | 0 | 0.55456 | 347363
2016-04-09 09:00 | 0 | 0.53678 | 351170
2016-04-09 10:00 | 0 | 0.52376 | 359217
2016-04-09 11:00 | 0 | 0.51988 | 369960
2016-04-09 12:00 | 0.0002203 | 0.50067 | 383239
2016-04-09 13:00 | 0.16668 | 0.49479 | 394503
2016-04-09 14:00 | 0.43552 | 0.50625 | 402159
2016-04-09 15:00 | 0.61325 | 0.53502 | 404535
2016-04-09 16:00 | 0.6776 | 0.56914 | 403425
2016-04-09 17:00 | 0.68742 | 0.60684 | 401764
2016-04-09 18:00 | 0.68223 | 0.64243 | 399211
2016-04-09 19:00 | 0.67524 | 0.67793 | 396576
2016-04-09 20:00 | 0.66736 | 0.70616 | 396480
2016-04-09 21:00 | 0.6397 | 0.73082 | 396600
2016-04-09 22:00 | 0.57814 | 0.74874 | 397334
2016-04-09 23:00 | 0.46216 | 0.76334 | 400185
2016-04-10 | 0.26481 | 0.82262 | 410290
2016-04-10 01:00 | 0.025691 | 0.88353 | 412863
2016-04-10 02:00 | 1.24e-07 | 0.91312 | 404305
2016-04-10 03:00 | 0 | 0.91207 | 391068
2016-04-10 04:00 | 0 | 0.8937 | 376051
2016-04-10 05:00 | 0 | 0.87162 | 363926
2016-04-10 06:00 | 0 | 0.84217 | 354621
2016-04-10 07:00 | 0 | 0.81261 | 348915
2016-04-10 08:00 | 0 | 0.78544 | 347315
2016-04-10 09:00 | 0 | 0.76987 | 348954
2016-04-10 10:00 | 0 | 0.75326 | 354885
2016-04-10 11:00 | 0 | 0.73253 | 362477
2016-04-10 12:00 | 0.0004577 | 0.64839 | 371109
2016-04-10 13:00 | 0.21617 | 0.51696 | 379666
2016-04-10 14:00 | 0.47058 | 0.58866 | 385109
2016-04-10 15:00 | 0.64559 | 0.62437 | 386806
2016-04-10 16:00 | 0.70336 | 0.61651 | 388802
2016-04-10 17:00 | 0.70245 | 0.59713 | 388882
2016-04-10 18:00 | 0.68632 | 0.5822 | 388785
2016-04-10 19:00 | 0.66099 | 0.57585 | 388616
2016-04-10 20:00 | 0.63296 | 0.57706 | 391078
2016-04-10 21:00 | 0.5837 | 0.58005 | 395313
2016-04-10 22:00 | 0.49806 | 0.58817 | 399719
2016-04-10 23:00 | 0.37786 | 0.61608 | 405711
2016-04-11 | 0.20409 | 0.68183 | 416358
2016-04-11 01:00 | 0.041129 | 0.72508 | 415376
2016-04-11 02:00 | 1.79e-06 | 0.69799 | 401510
2016-04-11 03:00 | 0 | 0.65286 | 383794
2016-04-11 04:00 | 0 | 0.62684 | 365234
2016-04-11 05:00 | 0 | 0.6089 | 350424
2016-04-11 06:00 | 0 | 0.60477 | 340447
2016-04-11 07:00 | 0 | 0.58893 | 335183
2016-04-11 08:00 | 0 | 0.57633 | 337219
2016-04-11 09:00 | 0 | 0.5399 | 348728
2016-04-11 10:00 | 0 | 0.49536 | 376332
2016-04-11 11:00 | 0 | 0.4863 | 402260
2016-04-11 12:00 | 0.0003739 | 0.42693 | 414026
2016-04-11 13:00 | 0.20326 | 0.42161 | 421216
2016-04-11 14:00 | 0.48129 | 0.46264 | 427489
2016-04-11 15:00 | 0.67303 | 0.45591 | 430492
2016-04-11 16:00 | 0.74956 | 0.42682 | 430721
2016-04-11 17:00 | 0.75109 | 0.39298 | 431134
2016-04-11 18:00 | 0.73532 | 0.36103 | 431481
2016-04-11 19:00 | 0.72218 | 0.33781 | 431842
2016-04-11 20:00 | 0.71725 | 0.32411 | 432855
2016-04-11 21:00 | 0.70064 | 0.31103 | 434795
2016-04-11 22:00 | 0.65612 | 0.29475 | 434879
2016-04-11 23:00 | 0.54715 | 0.27291 | 435622
2016-04-12 | 0.34327 | 0.30642 | 440493
2016-04-12 01:00 | 0.070271 | 0.44416 | 436390
2016-04-12 02:00 | 1.99e-05 | 0.52991 | 419168
2016-04-12 03:00 | 0 | 0.52932 | 396397
2016-04-12 04:00 | 0 | 0.51495 | 375364
2016-04-12 05:00 | 0 | 0.49538 | 357673
2016-04-12 06:00 | 0 | 0.46568 | 345682
2016-04-12 07:00 | 0 | 0.4359 | 339401
2016-04-12 08:00 | 0 | 0.41818 | 339616
2016-04-12 09:00 | 0 | 0.41676 | 349814
2016-04-12 10:00 | 0 | 0.41895 | 376869
2016-04-12 11:00 | 0 | 0.41919 | 402783
2016-04-12 12:00 | 0.00089368 | 0.3705 | 414108
2016-04-12 13:00 | 0.17864 | 0.23714 | 420206
2016-04-12 14:00 | 0.49726 | 0.28421 | 426478
2016-04-12 15:00 | 0.66926 | 0.31718 | 428627
2016-04-12 16:00 | 0.72638 | 0.31635 | 428801
2016-04-12 17:00 | 0.7205 | 0.30342 | 429079
2016-04-12 18:00 | 0.70355 | 0.28778 | 428016
2016-04-12 19:00 | 0.68628 | 0.27533 | 426659
2016-04-12 20:00 | 0.67266 | 0.26442 | 426407
2016-04-12 21:00 | 0.64645 | 0.25433 | 426789
2016-04-12 22:00 | 0.60005 | 0.24895 | 425314
2016-04-12 23:00 | 0.49889 | 0.27171 | 426837
2016-04-13 | 0.33825 | 0.39039 | 437655
2016-04-13 01:00 | 0.085677 | 0.5207 | 436961
2016-04-13 02:00 | 2.04e-05 | 0.54957 | 419995
2016-04-13 03:00 | 0 | 0.54558 | 397238
2016-04-13 04:00 | 0 | 0.53766 | 376195
2016-04-13 05:00 | 0 | 0.5279 | 360619
2016-04-13 06:00 | 0 | 0.51844 | 349758
2016-04-13 07:00 | 0 | 0.49861 | 344004
2016-04-13 08:00 | 0 | 0.47599 | 343734
2016-04-13 09:00 | 0 | 0.45023 | 355247
2016-04-13 10:00 | 0 | 0.41998 | 383845
2016-04-13 11:00 | 0 | 0.39182 | 408309
2016-04-13 12:00 | 0.0020192 | 0.315 | 416018
2016-04-13 13:00 | 0.22167 | 0.15617 | 419496
2016-04-13 14:00 | 0.56059 | 0.13761 | 422022
2016-04-13 15:00 | 0.72045 | 0.20522 | 422677
2016-04-13 16:00 | 0.78642 | 0.22584 | 421635
2016-04-13 17:00 | 0.78653 | 0.22622 | 421421
2016-04-13 18:00 | 0.77901 | 0.23298 | 420318
2016-04-13 19:00 | 0.77395 | 0.24309 | 419147
2016-04-13 20:00 | 0.77322 | 0.2514 | 419580
2016-04-13 21:00 | 0.76472 | 0.25162 | 420450
2016-04-13 22:00 | 0.72679 | 0.25585 | 420714
2016-04-13 23:00 | 0.6212 | 0.29751 | 423466
2016-04-14 | 0.42727 | 0.47007 | 433333
2016-04-14 01:00 | 0.10057 | 0.64702 | 431857
2016-04-14 02:00 | 6.1e-05 | 0.7007 | 415238
2016-04-14 03:00 | 0 | 0.69854 | 393102
2016-04-14 04:00 | 0 | 0.68032 | 373006
2016-04-14 05:00 | 0 | 0.65008 | 358223
2016-04-14 06:00 | 0 | 0.60878 | 347343
2016-04-14 07:00 | 0 | 0.56162 | 341993
2016-04-14 08:00 | 0 | 0.51381 | 341746
2016-04-14 09:00 | 0 | 0.46433 | 352742
2016-04-14 10:00 | 0 | 0.42398 | 380747
2016-04-14 11:00 | 0 | 0.39349 | 404590
2016-04-14 12:00 | 0.0011141 | 0.32985 | 413020
2016-04-14 13:00 | 0.27098 | 0.20115 | 416572
2016-04-14 14:00 | 0.60336 | 0.22237 | 420562
2016-04-14 15:00 | 0.75834 | 0.32117 | 422502
2016-04-14 16:00 | 0.83644 | 0.37763 | 423006
2016-04-14 17:00 | 0.83717 | 0.42074 | 424556
2016-04-14 18:00 | 0.82043 | 0.46297 | 425327
2016-04-14 19:00 | 0.80748 | 0.50692 | 425102
2016-04-14 20:00 | 0.80453 | 0.54742 | 425819
2016-04-14 21:00 | 0.79345 | 0.57883 | 426379
2016-04-14 22:00 | 0.75339 | 0.60199 | 425115
2016-04-14 23:00 | 0.65115 | 0.6402 | 426133
2016-04-15 | 0.43706 | 0.74127 | 434114
2016-04-15 01:00 | 0.111 | 0.83564 | 432498
2016-04-15 02:00 | 7.57e-05 | 0.84661 | 415650
2016-04-15 03:00 | 0 | 0.85185 | 394724
2016-04-15 04:00 | 0 | 0.84843 | 372955
2016-04-15 05:00 | 0 | 0.84553 | 354842
2016-04-15 06:00 | 0 | 0.83761 | 343301
2016-04-15 07:00 | 0 | 0.82272 | 337169
2016-04-15 08:00 | 0 | 0.79571 | 336380
2016-04-15 09:00 | 0 | 0.76189 | 347158
2016-04-15 10:00 | 0 | 0.73294 | 373539
2016-04-15 11:00 | 0 | 0.69513 | 396502
2016-04-15 12:00 | 0.0034037 | 0.58862 | 405688
2016-04-15 13:00 | 0.16054 | 0.52357 | 412042
2016-04-15 14:00 | 0.49417 | 0.61771 | 416745
2016-04-15 15:00 | 0.66086 | 0.66046 | 418833
2016-04-15 16:00 | 0.71855 | 0.64688 | 418523
2016-04-15 17:00 | 0.73569 | 0.63721 | 418123
2016-04-15 18:00 | 0.73355 | 0.64283 | 418358
2016-04-15 19:00 | 0.7183 | 0.65924 | 418101
2016-04-15 20:00 | 0.70388 | 0.67938 | 417358
2016-04-15 21:00 | 0.67667 | 0.69481 | 416596
2016-04-15 22:00 | 0.62613 | 0.701 | 413276
2016-04-15 23:00 | 0.53397 | 0.7115 | 410671
2016-04-16 | 0.37749 | 0.75017 | 414985
2016-04-16 01:00 | 0.12231 | 0.76881 | 414242
2016-04-16 02:00 | 0.00010106 | 0.75455 | 400649
2016-04-16 03:00 | 0 | 0.7585 | 382895
2016-04-16 04:00 | 0 | 0.75312 | 363855
2016-04-16 05:00 | 0 | 0.74624 | 347496
2016-04-16 06:00 | 0 | 0.73845 | 335417
2016-04-16 07:00 | 0 | 0.72318 | 327825
2016-04-16 08:00 | 0 | 0.71209 | 325337
2016-04-16 09:00 | 0 | 0.69997 | 327933
2016-04-16 10:00 | 0 | 0.68916 | 334746
2016-04-16 11:00 | 0 | 0.67881 | 344307
2016-04-16 12:00 | 0.0018635 | 0.60224 | 357102
2016-04-16 13:00 | 0.16762 | 0.57339 | 369331
2016-04-16 14:00 | 0.49969 | 0.63968 | 378117
2016-04-16 15:00 | 0.68417 | 0.6657 | 382861
2016-04-16 16:00 | 0.77828 | 0.68096 | 385141
2016-04-16 17:00 | 0.79122 | 0.69603 | 384341
2016-04-16 18:00 | 0.78715 | 0.70127 | 383770
2016-04-16 19:00 | 0.77712 | 0.70726 | 384101
2016-04-16 20:00 | 0.76714 | 0.70909 | 385462
2016-04-16 21:00 | 0.73931 | 0.7046 | 387085
2016-04-16 22:00 | 0.69085 | 0.68456 | 388102
2016-04-16 23:00 | 0.5908 | 0.65556 | 388037
2016-04-17 | 0.41113 | 0.65742 | 394464
2016-04-17 01:00 | 0.12968 | 0.66258 | 395190
2016-04-17 02:00 | 0.00012548 | 0.65354 | 384800
2016-04-17 03:00 | 0 | 0.64388 | 369347
2016-04-17 04:00 | 0 | 0.6317 | 351753
2016-04-17 05:00 | 0 | 0.61951 | 335850
2016-04-17 06:00 | 0 | 0.59545 | 324047
2016-04-17 07:00 | 0 | 0.57998 | 316631
2016-04-17 08:00 | 0 | 0.55458 | 313590
2016-04-17 09:00 | 0 | 0.51766 | 314738
2016-04-17 10:00 | 0 | 0.49117 | 318416
2016-04-17 11:00 | 0 | 0.45082 | 324666
2016-04-17 12:00 | 0.0023684 | 0.37376 | 336399
2016-04-17 13:00 | 0.19901 | 0.3534 | 348917
2016-04-17 14:00 | 0.54587 | 0.38593 | 357864
2016-04-17 15:00 | 0.70405 | 0.37404 | 363985
2016-04-17 16:00 | 0.80505 | 0.34147 | 369659
2016-04-17 17:00 | 0.82717 | 0.31923 | 373861
2016-04-17 18:00 | 0.8196 | 0.30737 | 377212
2016-04-17 19:00 | 0.80761 | 0.29301 | 380218
2016-04-17 20:00 | 0.80133 | 0.27275 | 385045
2016-04-17 21:00 | 0.7881 | 0.25564 | 391181
2016-04-17 22:00 | 0.74844 | 0.24939 | 396115
2016-04-17 23:00 | 0.63914 | 0.26376 | 399850
2016-04-18 | 0.43835 | 0.29972 | 409894
2016-04-18 01:00 | 0.13075 | 0.35169 | 410275
2016-04-18 02:00 | 0.00016177 | 0.38179 | 394431
2016-04-18 03:00 | 0 | 0.37136 | 373893
2016-04-18 04:00 | 0 | 0.34897 | 352812
2016-04-18 05:00 | 0 | 0.32591 | 335936
2016-04-18 06:00 | 0 | 0.31165 | 324461
2016-04-18 07:00 | 0 | 0.29576 | 317564
2016-04-18 08:00 | 0 | 0.28894 | 318785
2016-04-18 09:00 | 0 | 0.28546 | 330821
2016-04-18 10:00 | 0 | 0.28392 | 355668
2016-04-18 11:00 | 0 | 0.28355 | 379602
2016-04-18 12:00 | 0.0039937 | 0.25881 | 393054
2016-04-18 13:00 | 0.20565 | 0.26826 | 402340
2016-04-18 14:00 | 0.57841 | 0.26439 | 411514
2016-04-18 15:00 | 0.72253 | 0.24316 | 418575
2016-04-18 16:00 | 0.81743 | 0.23485 | 423926
2016-04-18 17:00 | 0.82913 | 0.23474 | 430108
2016-04-18 18:00 | 0.81733 | 0.24487 | 435650
2016-04-18 19:00 | 0.80246 | 0.25626 | 440894
2016-04-18 20:00 | 0.79279 | 0.25729 | 446123
2016-04-18 21:00 | 0.77718 | 0.24831 | 449708
2016-04-18 22:00 | 0.73503 | 0.24298 | 449607
2016-04-18 23:00 | 0.62733 | 0.24166 | 447482
2016-04-19 | 0.45737 | 0.25322 | 451741
2016-04-19 01:00 | 0.13595 | 0.30336 | 445831
2016-04-19 02:00 | 0.00019696 | 0.32861 | 423020
2016-04-19 03:00 | 0 | 0.32991 | 395905
2016-04-19 04:00 | 0 | 0.31199 | 370617
2016-04-19 05:00 | 0 | 0.28243 | 351081
2016-04-19 06:00 | 0 | 0.25672 | 335723
2016-04-19 07:00 | 0 | 0.22886 | 326292
2016-04-19 08:00 | 0 | 0.20421 | 324772
2016-04-19 09:00 | 0 | 0.18541 | 334201
2016-04-19 10:00 | 0 | 0.17092 | 357981
2016-04-19 11:00 | 0 | 0.16268 | 381298
2016-04-19 12:00 | 0.0025503 | 0.13141 | 394412
2016-04-19 13:00 | 0.19967 | 0.084687 | 403745
2016-04-19 14:00 | 0.51691 | 0.073524 | 412923
2016-04-19 15:00 | 0.70402 | 0.071202 | 420240
2016-04-19 16:00 | 0.78971 | 0.068328 | 426487
2016-04-19 17:00 | 0.80875 | 0.064811 | 433092
2016-04-19 18:00 | 0.8013 | 0.06398 | 439811
2016-04-19 19:00 | 0.79386 | 0.0648 | 444448
2016-04-19 20:00 | 0.79602 | 0.066871 | 449010
2016-04-19 21:00 | 0.78923 | 0.068844 | 451693
2016-04-19 22:00 | 0.7531 | 0.070701 | 450937
2016-04-19 23:00 | 0.65162 | 0.076637 | 448986
2016-04-20 | 0.46275 | 0.11121 | 453335
2016-04-20 01:00 | 0.12176 | 0.1861 | 447800
2016-04-20 02:00 | 0.00020668 | 0.23402 | 425207
2016-04-20 03:00 | 0 | 0.25121 | 398341
2016-04-20 04:00 | 0 | 0.25187 | 373790
2016-04-20 05:00 | 0 | 0.23794 | 354341
2016-04-20 06:00 | 0 | 0.21691 | 338967
2016-04-20 07:00 | 0 | 0.19507 | 329453
2016-04-20 08:00 | 0 | 0.17677 | 327697
2016-04-20 09:00 | 0 | 0.15895 | 335851
2016-04-20 10:00 | 0 | 0.14882 | 359277
2016-04-20 11:00 | 0 | 0.1469 | 381420
2016-04-20 12:00 | 0.0076499 | 0.1287 | 393612
2016-04-20 13:00 | 0.25342 | 0.096273 | 402045
2016-04-20 14:00 | 0.59384 | 0.098729 | 411489
2016-04-20 15:00 | 0.78705 | 0.11934 | 418261
2016-04-20 16:00 | 0.84991 | 0.13554 | 423595
2016-04-20 17:00 | 0.85635 | 0.14932 | 429865
2016-04-20 18:00 | 0.84193 | 0.16239 | 436060
2016-04-20 19:00 | 0.82932 | 0.1747 | 441806
2016-04-20 20:00 | 0.82803 | 0.1867 | 446836
2016-04-20 21:00 | 0.82069 | 0.19561 | 450042
2016-04-20 22:00 | 0.78901 | 0.19791 | 449574
2016-04-20 23:00 | 0.70119 | 0.1966 | 447815
2016-04-21 | 0.51878 | 0.23991 | 452475
2016-04-21 01:00 | 0.14967 | 0.31865 | 446707
2016-04-21 02:00 | 0.00035987 | 0.3468 | 424801
2016-04-21 03:00 | 0 | 0.34644 | 397449
2016-04-21 04:00 | 0 | 0.34975 | 372952
2016-04-21 05:00 | 0 | 0.3716 | 353450
2016-04-21 06:00 | 0 | 0.40424 | 339040
2016-04-21 07:00 | 0 | 0.42997 | 329104
2016-04-21 08:00 | 0 | 0.44773 | 328157
2016-04-21 09:00 | 0 | 0.46039 | 338269
2016-04-21 10:00 | 0 | 0.47882 | 361209
2016-04-21 11:00 | 0 | 0.49419 | 383770
2016-04-21 12:00 | 0.0057635 | 0.4099 | 396389
2016-04-21 13:00 | 0.29094 | 0.24134 | 406990
2016-04-21 14:00 | 0.62382 | 0.25667 | 416456
2016-04-21 15:00 | 0.79042 | 0.34257 | 422710
2016-04-21 16:00 | 0.85117 | 0.34891 | 427217
2016-04-21 17:00 | 0.85791 | 0.33697 | 432716
2016-04-21 18:00 | 0.84725 | 0.32441 | 438091
2016-04-21 19:00 | 0.8392 | 0.31646 | 441494
2016-04-21 20:00 | 0.84043 | 0.31259 | 445199
2016-04-21 21:00 | 0.83705 | 0.30897 | 446943
2016-04-21 22:00 | 0.80688 | 0.3029 | 444527
2016-04-21 23:00 | 0.71734 | 0.2789 | 442859
2016-04-22 | 0.533 | 0.3117 | 447196
2016-04-22 01:00 | 0.14704 | 0.44325 | 441770
2016-04-22 02:00 | 0.00042381 | 0.51347 | 422572
2016-04-22 03:00 | 0 | 0.53304 | 397667
2016-04-22 04:00 | 0 | 0.52236 | 372324
2016-04-22 05:00 | 0 | 0.49208 | 351972
2016-04-22 06:00 | 0 | 0.4536 | 337193
2016-04-22 07:00 | 0 | 0.42063 | 328530
2016-04-22 08:00 | 0 | 0.40198 | 326530
2016-04-22 09:00 | 0 | 0.39325 | 334964
2016-04-22 10:00 | 0 | 0.39244 | 357619
2016-04-22 11:00 | 0 | 0.3901 | 379900
2016-04-22 12:00 | 0.0071985 | 0.31451 | 394673
2016-04-22 13:00 | 0.3186 | 0.16989 | 406988
2016-04-22 14:00 | 0.60393 | 0.15033 | 418460
2016-04-22 15:00 | 0.7448 | 0.18001 | 427657
2016-04-22 16:00 | 0.7991 | 0.18271 | 433658
2016-04-22 17:00 | 0.80224 | 0.18586 | 439032
2016-04-22 18:00 | 0.78745 | 0.1943 | 442216
2016-04-22 19:00 | 0.77165 | 0.20443 | 444884
2016-04-22 20:00 | 0.76142 | 0.2144 | 446311
2016-04-22 21:00 | 0.73514 | 0.2274 | 444810
2016-04-22 22:00 | 0.67917 | 0.25186 | 438929
2016-04-22 23:00 | 0.58154 | 0.29567 | 432558
2016-04-23 | 0.39862 | 0.43193 | 430109
2016-04-23 01:00 | 0.10456 | 0.62344 | 425116
2016-04-23 02:00 | 0.00049221 | 0.71065 | 409918
2016-04-23 03:00 | 0 | 0.75652 | 389115
2016-04-23 04:00 | 0 | 0.77366 | 367121
2016-04-23 05:00 | 0 | 0.77071 | 349095
2016-04-23 06:00 | 0 | 0.75028 | 334518
2016-04-23 07:00 | 0 | 0.72311 | 324061
2016-04-23 08:00 | 0 | 0.70193 | 319655
2016-04-23 09:00 | 0 | 0.67834 | 319973
2016-04-23 10:00 | 0 | 0.65499 | 324738
2016-04-23 11:00 | 0 | 0.63 | 331488
2016-04-23 12:00 | 0.0096494 | 0.52392 | 347734
2016-04-23 13:00 | 0.25063 | 0.35653 | 364929
2016-04-23 14:00 | 0.57485 | 0.43199 | 378609
2016-04-23 15:00 | 0.74431 | 0.51652 | 387838
2016-04-23 16:00 | 0.81847 | 0.5447 | 393458
2016-04-23 17:00 | 0.8291 | 0.56337 | 396452
2016-04-23 18:00 | 0.81604 | 0.59774 | 399233
2016-04-23 19:00 | 0.79841 | 0.63455 | 402836
2016-04-23 20:00 | 0.7816 | 0.66349 | 407198
2016-04-23 21:00 | 0.75219 | 0.68818 | 410530
2016-04-23 22:00 | 0.71268 | 0.71465 | 410579
2016-04-23 23:00 | 0.62931 | 0.7512 | 406408
2016-04-24 | 0.47741 | 0.84247 | 406739
2016-04-24 01:00 | 0.17592 | 0.89203 | 404663
2016-04-24 02:00 | 0.00074589 | 0.90154 | 391475
2016-04-24 03:00 | 0 | 0.8913 | 373773
2016-04-24 04:00 | 0 | 0.87289 | 354686
2016-04-24 05:00 | 0 | 0.85775 | 337640
2016-04-24 06:00 | 0 | 0.83591 | 324491
2016-04-24 07:00 | 0 | 0.8105 | 315498
2016-04-24 08:00 | 0 | 0.79216 | 310594
2016-04-24 09:00 | 0 | 0.77295 | 310897
2016-04-24 10:00 | 0 | 0.75838 | 313017
2016-04-24 11:00 | 0 | 0.74665 | 318226
2016-04-24 12:00 | 0.011006 | 0.66703 | 329266
2016-04-24 13:00 | 0.29857 | 0.58144 | 344458
2016-04-24 14:00 | 0.56469 | 0.66529 | 356787
2016-04-24 15:00 | 0.72925 | 0.67819 | 366344
2016-04-24 16:00 | 0.79101 | 0.65341 | 375208
2016-04-24 17:00 | 0.79658 | 0.6479 | 382701
2016-04-24 18:00 | 0.78882 | 0.66194 | 389327
2016-04-24 19:00 | 0.779 | 0.68083 | 395220
2016-04-24 20:00 | 0.77093 | 0.69499 | 402723
2016-04-24 21:00 | 0.75158 | 0.70051 | 410249
2016-04-24 22:00 | 0.70258 | 0.69428 | 413936
2016-04-24 23:00 | 0.61077 | 0.69223 | 414161
2016-04-25 | 0.43396 | 0.73026 | 419221
2016-04-25 01:00 | 0.09724 | 0.75939 | 417903
2016-04-25 02:00 | 0.00069063 | 0.76252 | 402086
2016-04-25 03:00 | 0 | 0.74899 | 379851
2016-04-25 04:00 | 0 | 0.72886 | 358291
2016-04-25 05:00 | 0 | 0.6888 | 340422
2016-04-25 06:00 | 0 | 0.63805 | 327914
2016-04-25 07:00 | 0 | 0.59171 | 321046
2016-04-25 08:00 | 0 | 0.5499 | 320265
2016-04-25 09:00 | 0 | 0.52819 | 331202
2016-04-25 10:00 | 0 | 0.50264 | 355674
2016-04-25 11:00 | 0 | 0.46591 | 380416
2016-04-25 12:00 | 0.01764 | 0.36329 | 396610
2016-04-25 13:00 | 0.29631 | 0.28968 | 410489
2016-04-25 14:00 | 0.56616 | 0.28986 | 423717
2016-04-25 15:00 | 0.71311 | 0.28298 | 434555
2016-04-25 16:00 | 0.77914 | 0.27234 | 443887
2016-04-25 17:00 | 0.79163 | 0.26921 | 453038
2016-04-25 18:00 | 0.78351 | 0.27642 | 460667
2016-04-25 19:00 | 0.77144 | 0.29149 | 466214
2016-04-25 20:00 | 0.76158 | 0.30964 | 470456
2016-04-25 21:00 | 0.7392 | 0.32216 | 472741
2016-04-25 22:00 | 0.67785 | 0.32751 | 470154
2016-04-25 23:00 | 0.5779 | 0.33725 | 464938
2016-04-26 | 0.41378 | 0.41981 | 465175
2016-04-26 01:00 | 0.12493 | 0.53467 | 459454
2016-04-26 02:00 | 0.001268 | 0.587 | 437277
2016-04-26 03:00 | 0 | 0.59758 | 409994
2016-04-26 04:00 | 0 | 0.59324 | 384049
2016-04-26 05:00 | 0 | 0.57878 | 363833
2016-04-26 06:00 | 0 | 0.55949 | 347623
2016-04-26 07:00 | 0 | 0.53669 | 337973
2016-04-26 08:00 | 0 | 0.51709 | 335367
2016-04-26 09:00 | 0 | 0.48109 | 344432
2016-04-26 10:00 | 0 | 0.44056 | 367887
2016-04-26 11:00 | 0 | 0.41072 | 391180
2016-04-26 12:00 | 0.014274 | 0.34854 | 407178
2016-04-26 13:00 | 0.26721 | 0.3023 | 422235
2016-04-26 14:00 | 0.56552 | 0.33905 | 436334
2016-04-26 15:00 | 0.73781 | 0.35615 | 446619
2016-04-26 16:00 | 0.80133 | 0.35407 | 455231
2016-04-26 17:00 | 0.81021 | 0.35544 | 463553
2016-04-26 18:00 | 0.79895 | 0.36627 | 469707
2016-04-26 19:00 | 0.78243 | 0.38386 | 475374
2016-04-26 20:00 | 0.77053 | 0.39632 | 480460
2016-04-26 21:00 | 0.74548 | 0.39478 | 481605
2016-04-26 22:00 | 0.69276 | 0.37866 | 476490
2016-04-26 23:00 | 0.58956 | 0.38333 | 470285
2016-04-27 | 0.42845 | 0.42896 | 469467
2016-04-27 01:00 | 0.14181 | 0.49773 | 461997
2016-04-27 02:00 | 0.0012923 | 0.53705 | 439067
2016-04-27 03:00 | 0 | 0.54316 | 410842
2016-04-27 04:00 | 0 | 0.53931 | 385976
2016-04-27 05:00 | 0 | 0.53916 | 365813
2016-04-27 06:00 | 0 | 0.54211 | 350619
2016-04-27 07:00 | 0 | 0.53218 | 340552
2016-04-27 08:00 | 0 | 0.53853 | 338420
2016-04-27 09:00 | 0 | 0.56568 | 346567
2016-04-27 10:00 | 0 | 0.58888 | 366914
2016-04-27 11:00 | 0 | 0.59501 | 389260
2016-04-27 12:00 | 0.023292 | 0.5516 | 404052
2016-04-27 13:00 | 0.31643 | 0.52511 | 416117
2016-04-27 14:00 | 0.53942 | 0.58423 | 427951
2016-04-27 15:00 | 0.67323 | 0.61202 | 437301
2016-04-27 16:00 | 0.74035 | 0.6057 | 445005
2016-04-27 17:00 | 0.7567 | 0.59028 | 451967
2016-04-27 18:00 | 0.75508 | 0.58608 | 457457
2016-04-27 19:00 | 0.74545 | 0.58973 | 461254
2016-04-27 20:00 | 0.72937 | 0.59879 | 464324
2016-04-27 21:00 | 0.69474 | 0.59291 | 465915
2016-04-27 22:00 | 0.62665 | 0.56722 | 464293
2016-04-27 23:00 | 0.52085 | 0.52356 | 459867
2016-04-28 | 0.35193 | 0.49274 | 460658
2016-04-28 01:00 | 0.095624 | 0.49606 | 453142
2016-04-28 02:00 | 0.0013888 | 0.4928 | 432540
2016-04-28 03:00 | 0 | 0.50484 | 406442
2016-04-28 04:00 | 0 | 0.50678 | 382221
2016-04-28 05:00 | 0 | 0.49131 | 362038
2016-04-28 06:00 | 0 | 0.46354 | 346774
2016-04-28 07:00 | 0 | 0.43702 | 337582
2016-04-28 08:00 | 0 | 0.42022 | 336250
2016-04-28 09:00 | 0 | 0.39915 | 345488
2016-04-28 10:00 | 0 | 0.38452 | 368035
2016-04-28 11:00 | 0 | 0.37006 | 391846
2016-04-28 12:00 | 0.014173 | 0.28999 | 406902
2016-04-28 13:00 | 0.24201 | 0.26245 | 419282
2016-04-28 14:00 | 0.50442 | 0.28407 | 433056
2016-04-28 15:00 | 0.66935 | 0.28367 | 441684
2016-04-28 16:00 | 0.74484 | 0.26064 | 450834
2016-04-28 17:00 | 0.76018 | 0.24401 | 458772
2016-04-28 18:00 | 0.7536 | 0.23826 | 465420
2016-04-28 19:00 | 0.74027 | 0.24184 | 469346
2016-04-28 20:00 | 0.72525 | 0.24863 | 472165
2016-04-28 21:00 | 0.69368 | 0.25471 | 474195
2016-04-28 22:00 | 0.63591 | 0.26285 | 471519
2016-04-28 23:00 | 0.52276 | 0.27194 | 466295
2016-04-29 | 0.36108 | 0.30407 | 464614
2016-04-29 01:00 | 0.12195 | 0.3825 | 457563
2016-04-29 02:00 | 0.0024963 | 0.41474 | 437103
2016-04-29 03:00 | 0 | 0.40723 | 411991
2016-04-29 04:00 | 0 | 0.38754 | 387942
2016-04-29 05:00 | 0 | 0.36208 | 367523
2016-04-29 06:00 | 0 | 0.33781 | 352398
2016-04-29 07:00 | 0 | 0.31677 | 343479
2016-04-29 08:00 | 0 | 0.29484 | 341591
2016-04-29 09:00 | 0 | 0.27724 | 348117
2016-04-29 10:00 | 0 | 0.27213 | 371354
2016-04-29 11:00 | 0 | 0.27503 | 393813
2016-04-29 12:00 | 0.0095424 | 0.2564 | 409204
2016-04-29 13:00 | 0.25081 | 0.23226 | 422065
2016-04-29 14:00 | 0.53027 | 0.28007 | 435392
2016-04-29 15:00 | 0.66489 | 0.33253 | 444825
2016-04-29 16:00 | 0.73438 | 0.34818 | 451813
2016-04-29 17:00 | 0.73952 | 0.33855 | 458114
2016-04-29 18:00 | 0.72826 | 0.32818 | 462240
2016-04-29 19:00 | 0.71466 | 0.31992 | 463801
2016-04-29 20:00 | 0.70449 | 0.31824 | 463626
2016-04-29 21:00 | 0.6786 | 0.31786 | 460788
2016-04-29 22:00 | 0.62619 | 0.31804 | 453866
2016-04-29 23:00 | 0.52807 | 0.31691 | 445437
2016-04-30 | 0.36264 | 0.33404 | 444156
2016-04-30 01:00 | 0.12503 | 0.4057 | 438874
2016-04-30 02:00 | 0.0028166 | 0.46474 | 422664
2016-04-30 03:00 | 0 | 0.48639 | 402570
2016-04-30 04:00 | 0 | 0.47495 | 381191
2016-04-30 05:00 | 0 | 0.45655 | 362138
2016-04-30 06:00 | 0 | 0.45028 | 347527
2016-04-30 07:00 | 0 | 0.44067 | 338012
2016-04-30 08:00 | 0 | 0.43136 | 332576
2016-04-30 09:00 | 0 | 0.42286 | 332710
2016-04-30 10:00 | 0 | 0.40526 | 336162
2016-04-30 11:00 | 0 | 0.39198 | 344325
2016-04-30 12:00 | 0.017749 | 0.32949 | 359766
2016-04-30 13:00 | 0.30519 | 0.33459 | 376422
2016-04-30 14:00 | 0.58329 | 0.41847 | 389822
2016-04-30 15:00 | 0.71967 | 0.484 | 400099
2016-04-30 16:00 | 0.77078 | 0.50572 | 406119
2016-04-30 17:00 | 0.77142 | 0.51439 | 409523
2016-04-30 18:00 | 0.75743 | 0.51791 | 411456
2016-04-30 19:00 | 0.73805 | 0.5151 | 413469
2016-04-30 20:00 | 0.71673 | 0.50904 | 416757
2016-04-30 21:00 | 0.68161 | 0.50231 | 418294
2016-04-30 22:00 | 0.6144 | 0.49495 | 417016
2016-04-30 23:00 | 0.504 | 0.48131 | 415549
2016-05-01 | 0.34863 | 0.47596 | 416916
2016-05-01 01:00 | 0.13329 | 0.56946 | 412798
2016-05-01 02:00 | 0.0034002 | 0.62494 | 401503
2016-05-01 03:00 | 0 | 0.62328 | 385360
2016-05-01 04:00 | 0 | 0.60459 | 365765
2016-05-01 05:00 | 0 | 0.56965 | 348049
2016-05-01 06:00 | 0 | 0.53471 | 335251
2016-05-01 07:00 | 0 | 0.50086 | 326397
2016-05-01 08:00 | 0 | 0.47949 | 321535
2016-05-01 09:00 | 0 | 0.46079 | 319199
2016-05-01 10:00 | 0 | 0.44783 | 323091
2016-05-01 11:00 | 0 | 0.43596 | 328861
2016-05-01 12:00 | 0.027389 | 0.37057 | 343758
2016-05-01 13:00 | 0.28437 | 0.43123 | 362462
2016-05-01 14:00 | 0.59056 | 0.45675 | 378251
2016-05-01 15:00 | 0.728 | 0.43958 | 390123
2016-05-01 16:00 | 0.78373 | 0.39926 | 400493
2016-05-01 17:00 | 0.78887 | 0.35158 | 407354
2016-05-01 18:00 | 0.78077 | 0.30308 | 411927
2016-05-01 19:00 | 0.76428 | 0.25853 | 414209
2016-05-01 20:00 | 0.75306 | 0.22247 | 421199
2016-05-01 21:00 | 0.72721 | 0.19565 | 424474
2016-05-01 22:00 | 0.67782 | 0.1786 | 425817
2016-05-01 23:00 | 0.57596 | 0.1701 | 426115
2016-05-02 | 0.41381 | 0.1777 | 429974
2016-05-02 01:00 | 0.16965 | 0.19992 | 426880
2016-05-02 02:00 | 0.0039635 | 0.19118 | 411645
2016-05-02 03:00 | 0 | 0.17981 | 388976
2016-05-02 04:00 | 0 | 0.18302 | 368129
2016-05-02 05:00 | 0 | 0.20247 | 349560
2016-05-02 06:00 | 0 | 0.23645 | 337193
2016-05-02 07:00 | 0 | 0.27971 | 329807
2016-05-02 08:00 | 0 | 0.32162 | 329309
2016-05-02 09:00 | 0 | 0.34986 | 339137
2016-05-02 10:00 | 0 | 0.37184 | 364593
2016-05-02 11:00 | 0 | 0.39184 | 388475
2016-05-02 12:00 | 0.044108 | 0.31611 | 405413
2016-05-02 13:00 | 0.38439 | 0.17328 | 418102
2016-05-02 14:00 | 0.68006 | 0.13829 | 431131
2016-05-02 15:00 | 0.8194 | 0.13646 | 440805
2016-05-02 16:00 | 0.88086 | 0.12768 | 446145
2016-05-02 17:00 | 0.87857 | 0.12242 | 451006
2016-05-02 18:00 | 0.86324 | 0.12503 | 454621
2016-05-02 19:00 | 0.85167 | 0.13176 | 454755
2016-05-02 20:00 | 0.8497 | 0.13876 | 454805
2016-05-02 21:00 | 0.84213 | 0.14007 | 454255
2016-05-02 22:00 | 0.80918 | 0.13346 | 452259
2016-05-02 23:00 | 0.72124 | 0.12112 | 450556
2016-05-03 | 0.53373 | 0.11217 | 452680
2016-05-03 01:00 | 0.20109 | 0.12704 | 448063
2016-05-03 02:00 | 0.0039858 | 0.13612 | 427991
2016-05-03 03:00 | 0 | 0.15552 | 402380
2016-05-03 04:00 | 0 | 0.19078 | 378036
2016-05-03 05:00 | 0 | 0.23808 | 359393
2016-05-03 06:00 | 0 | 0.29027 | 344496
2016-05-03 07:00 | 0 | 0.32686 | 336170
2016-05-03 08:00 | 0 | 0.34616 | 334623
2016-05-03 09:00 | 0 | 0.35149 | 343487
2016-05-03 10:00 | 0 | 0.35791 | 366757
2016-05-03 11:00 | 0 | 0.36445 | 390360
2016-05-03 12:00 | 0.044713 | 0.26755 | 405042
2016-05-03 13:00 | 0.3847 | 0.11126 | 415297
2016-05-03 14:00 | 0.68107 | 0.13843 | 425481
2016-05-03 15:00 | 0.80451 | 0.19738 | 433100
2016-05-03 16:00 | 0.86528 | 0.22197 | 438801
2016-05-03 17:00 | 0.87471 | 0.25176 | 444221
2016-05-03 18:00 | 0.86794 | 0.28776 | 448945
2016-05-03 19:00 | 0.85927 | 0.32652 | 452197
2016-05-03 20:00 | 0.85482 | 0.36265 | 453611
2016-05-03 21:00 | 0.84222 | 0.38998 | 455985
2016-05-03 22:00 | 0.80709 | 0.40482 | 453653
2016-05-03 23:00 | 0.71005 | 0.40979 | 450134
2016-05-04 | 0.5191 | 0.43573 | 450877
2016-05-04 01:00 | 0.14984 | 0.48165 | 447810
2016-05-04 02:00 | 0.0026439 | 0.49483 | 428280
2016-05-04 03:00 | 0 | 0.50121 | 402015
2016-05-04 04:00 | 0 | 0.50604 | 377603
2016-05-04 05:00 | 0 | 0.51171 | 356872
2016-05-04 06:00 | 0 | 0.52131 | 342224
2016-05-04 07:00 | 0 | 0.5375 | 333126
2016-05-04 08:00 | 0 | 0.57087 | 330907
2016-05-04 09:00 | 0 | 0.59509 | 339623
2016-05-04 10:00 | 0 | 0.595 | 363251
2016-05-04 11:00 | 0 | 0.57412 | 384772
2016-05-04 12:00 | 0.043863 | 0.3908 | 397724
2016-05-04 13:00 | 0.39259 | 0.17941 | 408059
2016-05-04 14:00 | 0.61488 | 0.15934 | 417378
2016-05-04 15:00 | 0.73742 | 0.21188 | 424290
2016-05-04 16:00 | 0.80166 | 0.22738 | 428071
2016-05-04 17:00 | 0.82282 | 0.22708 | 431499
2016-05-04 18:00 | 0.82589 | 0.22816 | 434414
2016-05-04 19:00 | 0.8225 | 0.2294 | 436900
2016-05-04 20:00 | 0.82353 | 0.22855 | 440380
2016-05-04 21:00 | 0.81639 | 0.22433 | 444502
2016-05-04 22:00 | 0.7824 | 0.21373 | 445815
2016-05-04 23:00 | 0.69603 | 0.18798 | 445200
2016-05-05 | 0.52307 | 0.24278 | 446544
2016-05-05 01:00 | 0.16574 | 0.3265 | 441798
2016-05-05 02:00 | 0.002409 | 0.4011 | 423253
2016-05-05 03:00 | 0 | 0.44582 | 396594
2016-05-05 04:00 | 0 | 0.47722 | 373065
2016-05-05 05:00 | 0 | 0.4916 | 353190
2016-05-05 06:00 | 0 | 0.49897 | 338476
2016-05-05 07:00 | 0 | 0.49975 | 330208
2016-05-05 08:00 | 0 | 0.49393 | 328324
2016-05-05 09:00 | 0 | 0.47468 | 338000
2016-05-05 10:00 | 0 | 0.4478 | 360668
2016-05-05 11:00 | 0 | 0.42159 | 384312
2016-05-05 12:00 | 0.044214 | 0.30939 | 397866
2016-05-05 13:00 | 0.38627 | 0.12069 | 407841
2016-05-05 14:00 | 0.60624 | 0.065644 | 417112
2016-05-05 15:00 | 0.74633 | 0.10715 | 423684
2016-05-05 16:00 | 0.81041 | 0.12878 | 428046
2016-05-05 17:00 | 0.82581 | 0.13172 | 432047
2016-05-05 18:00 | 0.82111 | 0.13279 | 435161
2016-05-05 19:00 | 0.81163 | 0.13329 | 438825
2016-05-05 20:00 | 0.80398 | 0.13586 | 442719
2016-05-05 21:00 | 0.7857 | 0.1374 | 445012
2016-05-05 22:00 | 0.74201 | 0.1434 | 443527
2016-05-05 23:00 | 0.63222 | 0.18417 | 439817
2016-05-06 | 0.43846 | 0.35586 | 440439
2016-05-06 01:00 | 0.1329 | 0.5592 | 437238
2016-05-06 02:00 | 0.0036987 | 0.64956 | 419489
2016-05-06 03:00 | 0 | 0.71069 | 395943
2016-05-06 04:00 | 0 | 0.75019 | 373058
2016-05-06 05:00 | 0 | 0.76741 | 354787
2016-05-06 06:00 | 0 | 0.77054 | 340135
2016-05-06 07:00 | 0 | 0.76712 | 331931
2016-05-06 08:00 | 0 | 0.75349 | 330173
2016-05-06 09:00 | 0 | 0.71969 | 338097
2016-05-06 10:00 | 0 | 0.6869 | 360487
2016-05-06 11:00 | 0 | 0.65448 | 380677
2016-05-06 12:00 | 0.04817 | 0.44875 | 393325
2016-05-06 13:00 | 0.34381 | 0.26865 | 404237
2016-05-06 14:00 | 0.56506 | 0.33131 | 414417
2016-05-06 15:00 | 0.68397 | 0.46417 | 420427
2016-05-06 16:00 | 0.75015 | 0.5317 | 423953
2016-05-06 17:00 | 0.7588 | 0.5567 | 429165
2016-05-06 18:00 | 0.7519 | 0.57507 | 432520
2016-05-06 19:00 | 0.73874 | 0.59306 | 435460
2016-05-06 20:00 | 0.72624 | 0.61241 | 438257
2016-05-06 21:00 | 0.6971 | 0.63308 | 439977
2016-05-06 22:00 | 0.6357 | 0.64994 | 436609
2016-05-06 23:00 | 0.53373 | 0.68562 | 430635
2016-05-07 | 0.36432 | 0.76715 | 427574
2016-05-07 01:00 | 0.092544 | 0.8361 | 423353
2016-05-07 02:00 | 0.0030966 | 0.84977 | 408515
2016-05-07 03:00 | 0 | 0.83254 | 387298
2016-05-07 04:00 | 0 | 0.80723 | 365512
2016-05-07 05:00 | 0 | 0.77826 | 346615
2016-05-07 06:00 | 0 | 0.74763 | 332451
2016-05-07 07:00 | 0 | 0.72403 | 322728
2016-05-07 08:00 | 0 | 0.69916 | 318790
2016-05-07 09:00 | 0 | 0.66414 | 320006
2016-05-07 10:00 | 0 | 0.62064 | 324047
2016-05-07 11:00 | 0 | 0.56577 | 331978
2016-05-07 12:00 | 0.051006 | 0.38215 | 345804
2016-05-07 13:00 | 0.3395 | 0.32177 | 360939
2016-05-07 14:00 | 0.53499 | 0.43861 | 372679
2016-05-07 15:00 | 0.66585 | 0.49507 | 381821
2016-05-07 16:00 | 0.70828 | 0.48382 | 387645
2016-05-07 17:00 | 0.72009 | 0.48013 | 392381
2016-05-07 18:00 | 0.72013 | 0.48831 | 397613
2016-05-07 19:00 | 0.71347 | 0.50646 | 403027
2016-05-07 20:00 | 0.705 | 0.52594 | 408250
2016-05-07 21:00 | 0.6891 | 0.54568 | 412868
2016-05-07 22:00 | 0.64959 | 0.54695 | 411596
2016-05-07 23:00 | 0.55277 | 0.53131 | 408324
2016-05-08 | 0.38814 | 0.53912 | 407114
2016-05-08 01:00 | 0.11794 | 0.54953 | 405342
2016-05-08 02:00 | 0.0051644 | 0.54493 | 393060
2016-05-08 03:00 | 0 | 0.55235 | 374129
2016-05-08 04:00 | 0 | 0.54525 | 355169
2016-05-08 05:00 | 0 | 0.53515 | 338425
2016-05-08 06:00 | 0 | 0.51925 | 323847
2016-05-08 07:00 | 0 | 0.49991 | 314294
2016-05-08 08:00 | 0 | 0.47721 | 309467
2016-05-08 09:00 | 0 | 0.43907 | 309104
2016-05-08 10:00 | 0 | 0.40683 | 310431
2016-05-08 11:00 | 0 | 0.37247 | 316560
2016-05-08 12:00 | 0.046305 | 0.25297 | 330585
2016-05-08 13:00 | 0.33514 | 0.15675 | 347778
2016-05-08 14:00 | 0.53967 | 0.19934 | 361514
2016-05-08 15:00 | 0.67234 | 0.25104 | 371092
2016-05-08 16:00 | 0.7224 | 0.27849 | 378210
2016-05-08 17:00 | 0.73435 | 0.31449 | 385384
2016-05-08 18:00 | 0.73298 | 0.35011 | 390460
2016-05-08 19:00 | 0.72481 | 0.3897 | 394844
2016-05-08 20:00 | 0.71452 | 0.4326 | 399732
2016-05-08 21:00 | 0.68961 | 0.46732 | 403856
2016-05-08 22:00 | 0.63758 | 0.48812 | 405261
2016-05-08 23:00 | 0.54066 | 0.50626 | 404452
2016-05-09 | 0.38858 | 0.56789 | 408354
2016-05-09 01:00 | 0.1448 | 0.66322 | 410942
2016-05-09 02:00 | 0.0080845 | 0.7103 | 398272
2016-05-09 03:00 | 0 | 0.70879 | 376734
2016-05-09 04:00 | 0 | 0.70472 | 356149
2016-05-09 05:00 | 0 | 0.6921 | 339213
2016-05-09 06:00 | 0 | 0.66918 | 326866
2016-05-09 07:00 | 0 | 0.63892 | 319749
2016-05-09 08:00 | 0 | 0.62268 | 319811
2016-05-09 09:00 | 0 | 0.60932 | 330336
2016-05-09 10:00 | 0 | 0.59127 | 354415
2016-05-09 11:00 | 0 | 0.56454 | 378910
2016-05-09 12:00 | 0.054638 | 0.443 | 395303
2016-05-09 13:00 | 0.37928 | 0.37549 | 408599
2016-05-09 14:00 | 0.63365 | 0.47854 | 421708
2016-05-09 15:00 | 0.78059 | 0.53001 | 432747
2016-05-09 16:00 | 0.85304 | 0.55598 | 441139
2016-05-09 17:00 | 0.86932 | 0.57816 | 449406
2016-05-09 18:00 | 0.86558 | 0.57803 | 454614
2016-05-09 19:00 | 0.86032 | 0.56736 | 458060
2016-05-09 20:00 | 0.86142 | 0.5546 | 460481
2016-05-09 21:00 | 0.85877 | 0.53635 | 462328
2016-05-09 22:00 | 0.83491 | 0.50989 | 461423
2016-05-09 23:00 | 0.75601 | 0.50191 | 458974
2016-05-10 | 0.58634 | 0.52715 | 460125
2016-05-10 01:00 | 0.26423 | 0.56975 | 454568
2016-05-10 02:00 | 0.010226 | 0.58296 | 433819
2016-05-10 03:00 | 0 | 0.56371 | 406534
2016-05-10 04:00 | 0 | 0.53571 | 383084
2016-05-10 05:00 | 0 | 0.50657 | 362448
2016-05-10 06:00 | 0 | 0.48265 | 348334
2016-05-10 07:00 | 0 | 0.46965 | 339313
2016-05-10 08:00 | 0 | 0.47201 | 337125
2016-05-10 09:00 | 0 | 0.4595 | 344916
2016-05-10 10:00 | 0 | 0.44295 | 366983
2016-05-10 11:00 | 0 | 0.42611 | 389659
2016-05-10 12:00 | 0.047706 | 0.35214 | 404419
2016-05-10 13:00 | 0.42904 | 0.28997 | 419261
2016-05-10 14:00 | 0.67894 | 0.31289 | 434066
2016-05-10 15:00 | 0.81709 | 0.33628 | 446541
2016-05-10 16:00 | 0.86491 | 0.34846 | 456308
2016-05-10 17:00 | 0.87226 | 0.35957 | 465920
2016-05-10 18:00 | 0.862 | 0.37497 | 472503
2016-05-10 19:00 | 0.85026 | 0.39095 | 482473
2016-05-10 20:00 | 0.84529 | 0.40548 | 487083
2016-05-10 21:00 | 0.8366 | 0.4191 | 491162
2016-05-10 22:00 | 0.80445 | 0.42699 | 489289
2016-05-10 23:00 | 0.70907 | 0.43994 | 484040
2016-05-11 | 0.55386 | 0.50214 | 482045
2016-05-11 01:00 | 0.2547 | 0.5943 | 474763
2016-05-11 02:00 | 0.011398 | 0.65775 | 451796
2016-05-11 03:00 | 0 | 0.67354 | 422468
2016-05-11 04:00 | 0 | 0.66908 | 395481
2016-05-11 05:00 | 0 | 0.66781 | 374208
2016-05-11 06:00 | 0 | 0.65228 | 356964
2016-05-11 07:00 | 0 | 0.6288 | 346965
2016-05-11 08:00 | 0 | 0.6071 | 343361
2016-05-11 09:00 | 0 | 0.582 | 350486
2016-05-11 10:00 | 0 | 0.54966 | 371278
2016-05-11 11:00 | 0 | 0.5164 | 393207
2016-05-11 12:00 | 0.069394 | 0.42954 | 408675
2016-05-11 13:00 | 0.48588 | 0.42899 | 423244
2016-05-11 14:00 | 0.70629 | 0.47151 | 439106
2016-05-11 15:00 | 0.83419 | 0.47327 | 453877
2016-05-11 16:00 | 0.88345 | 0.45661 | 466276
2016-05-11 17:00 | 0.88725 | 0.4412 | 478553
2016-05-11 18:00 | 0.8763 | 0.43429 | 488461
2016-05-11 19:00 | 0.86422 | 0.43369 | 496684
2016-05-11 20:00 | 0.85932 | 0.43704 | 503446
2016-05-11 21:00 | 0.85121 | 0.44128 | 507256
2016-05-11 22:00 | 0.82166 | 0.44171 | 505658
2016-05-11 23:00 | 0.72722 | 0.43228 | 499182
2016-05-12 | 0.57456 | 0.43679 | 494879
2016-05-12 01:00 | 0.27163 | 0.53834 | 486960
2016-05-12 02:00 | 0.021054 | 0.60631 | 463156
2016-05-12 03:00 | 0 | 0.5818 | 431786
2016-05-12 04:00 | 0 | 0.55381 | 402945
2016-05-12 05:00 | 0 | 0.54045 | 378794
2016-05-12 06:00 | 0 | 0.51994 | 360427
2016-05-12 07:00 | 0 | 0.50075 | 348378
2016-05-12 08:00 | 0 | 0.49739 | 344455
2016-05-12 09:00 | 0 | 0.50989 | 351745
2016-05-12 10:00 | 0 | 0.51587 | 371489
2016-05-12 11:00 | 0 | 0.50124 | 394087
2016-05-12 12:00 | 0.067875 | 0.34839 | 411018
2016-05-12 13:00 | 0.4612 | 0.33277 | 425972
2016-05-12 14:00 | 0.6754 | 0.39533 | 441729
2016-05-12 15:00 | 0.81249 | 0.38969 | 456234
2016-05-12 16:00 | 0.85739 | 0.37598 | 467349
2016-05-12 17:00 | 0.87056 | 0.37829 | 478180
2016-05-12 18:00 | 0.86374 | 0.39174 | 486478
2016-05-12 19:00 | 0.85309 | 0.40304 | 492041
2016-05-12 20:00 | 0.84785 | 0.4074 | 496444
2016-05-12 21:00 | 0.83301 | 0.4002 | 498562
2016-05-12 22:00 | 0.80079 | 0.3839 | 495548
2016-05-12 23:00 | 0.70793 | 0.34669 | 488381
2016-05-13 | 0.56051 | 0.31708 | 485226
2016-05-13 01:00 | 0.26984 | 0.35688 | 476994
2016-05-13 02:00 | 0.022584 | 0.39318 | 454338
2016-05-13 03:00 | 0 | 0.41104 | 425241
2016-05-13 04:00 | 0 | 0.44561 | 397075
2016-05-13 05:00 | 0 | 0.46961 | 373740
2016-05-13 06:00 | 0 | 0.49269 | 355538
2016-05-13 07:00 | 0 | 0.51337 | 344884
2016-05-13 08:00 | 0 | 0.53024 | 340706
2016-05-13 09:00 | 0 | 0.53107 | 347137
2016-05-13 10:00 | 0 | 0.53209 | 365799
2016-05-13 11:00 | 0 | 0.5283 | 386840
2016-05-13 12:00 | 0.083158 | 0.41845 | 404240
2016-05-13 13:00 | 0.49106 | 0.41054 | 420934
2016-05-13 14:00 | 0.67711 | 0.53858 | 437331
2016-05-13 15:00 | 0.79652 | 0.61767 | 450750
2016-05-13 16:00 | 0.8407 | 0.62579 | 460881
2016-05-13 17:00 | 0.84589 | 0.62621 | 470063
2016-05-13 18:00 | 0.83472 | 0.63024 | 477395
2016-05-13 19:00 | 0.82363 | 0.63398 | 482250
2016-05-13 20:00 | 0.82171 | 0.6311 | 487130
2016-05-13 21:00 | 0.81189 | 0.62348 | 488871
2016-05-13 22:00 | 0.78303 | 0.62032 | 482639
2016-05-13 23:00 | 0.69893 | 0.62769 | 472125
2016-05-14 | 0.55322 | 0.66353 | 464396
2016-05-14 01:00 | 0.25976 | 0.70431 | 456650
2016-05-14 02:00 | 0.013686 | 0.72001 | 436573
2016-05-14 03:00 | 0 | 0.68804 | 410969
2016-05-14 04:00 | 0 | 0.642 | 386548
2016-05-14 05:00 | 0 | 0.59594 | 364735
2016-05-14 06:00 | 0 | 0.55442 | 347950
2016-05-14 07:00 | 0 | 0.5119 | 336595
2016-05-14 08:00 | 0 | 0.48488 | 329954
2016-05-14 09:00 | 0 | 0.46078 | 329381
2016-05-14 10:00 | 0 | 0.4471 | 331966
2016-05-14 11:00 | 0 | 0.41578 | 339821
2016-05-14 12:00 | 0.050996 | 0.37089 | 354790
2016-05-14 13:00 | 0.32267 | 0.43244 | 373261
2016-05-14 14:00 | 0.54315 | 0.45841 | 389689
2016-05-14 15:00 | 0.68054 | 0.42525 | 402974
2016-05-14 16:00 | 0.75608 | 0.39011 | 412566
2016-05-14 17:00 | 0.77452 | 0.36713 | 419073
2016-05-14 18:00 | 0.76786 | 0.352 | 423400
2016-05-14 19:00 | 0.75258 | 0.33719 | 426488
2016-05-14 20:00 | 0.73625 | 0.32233 | 428397
2016-05-14 21:00 | 0.7009 | 0.3077 | 429643
2016-05-14 22:00 | 0.64479 | 0.29006 | 426999
2016-05-14 23:00 | 0.53809 | 0.26326 | 421121
2016-05-15 | 0.38676 | 0.23336 | 418122
2016-05-15 01:00 | 0.18775 | 0.28091 | 415781
2016-05-15 02:00 | 0.015831 | 0.28584 | 402866
2016-05-15 03:00 | 0 | 0.26787 | 383232
2016-05-15 04:00 | 0 | 0.2502 | 362945
2016-05-15 05:00 | 0 | 0.24461 | 346723
2016-05-15 06:00 | 0 | 0.24197 | 333578
2016-05-15 07:00 | 0 | 0.24602 | 324196
2016-05-15 08:00 | 0 | 0.26263 | 319701
2016-05-15 09:00 | 0 | 0.27192 | 318872
2016-05-15 10:00 | 0 | 0.27632 | 318994
2016-05-15 11:00 | 0 | 0.27255 | 323783
2016-05-15 12:00 | 0.014976 | 0.17217 | 337445
2016-05-15 13:00 | 0.21377 | 0.12291 | 352435
2016-05-15 14:00 | 0.40936 | 0.16576 | 363915
2016-05-15 15:00 | 0.5322 | 0.19151 | 373504
2016-05-15 16:00 | 0.60983 | 0.20043 | 381919
2016-05-15 17:00 | 0.64688 | 0.21104 | 388083
2016-05-15 18:00 | 0.65724 | 0.22307 | 392908
2016-05-15 19:00 | 0.65046 | 0.23647 | 396532
2016-05-15 20:00 | 0.63554 | 0.25032 | 400970
2016-05-15 21:00 | 0.60481 | 0.25336 | 406594
2016-05-15 22:00 | 0.56195 | 0.24872 | 409840
2016-05-15 23:00 | 0.49789 | 0.24587 | 410874
2016-05-16 | 0.38964 | 0.26505 | 415868
2016-05-16 01:00 | 0.21786 | 0.31022 | 417754
2016-05-16 02:00 | 0.018832 | 0.34897 | 404136
2016-05-16 03:00 | 0 | 0.37553 | 383325
2016-05-16 04:00 | 0 | 0.38872 | 363727
2016-05-16 05:00 | 0 | 0.37958 | 346806
2016-05-16 06:00 | 0 | 0.3631 | 335215
2016-05-16 07:00 | 0 | 0.34727 | 329279
2016-05-16 08:00 | 0 | 0.32664 | 330265
2016-05-16 09:00 | 0 | 0.29933 | 340929
2016-05-16 10:00 | 0 | 0.27396 | 364383
2016-05-16 11:00 | 0 | 0.23671 | 388026
2016-05-16 12:00 | 0.043513 | 0.15614 | 402296
2016-05-16 13:00 | 0.37264 | 0.1279 | 413477
2016-05-16 14:00 | 0.6031 | 0.1557 | 424269
2016-05-16 15:00 | 0.7272 | 0.19283 | 431985
2016-05-16 16:00 | 0.77612 | 0.21005 | 437327
2016-05-16 17:00 | 0.77852 | 0.21363 | 442315
2016-05-16 18:00 | 0.76685 | 0.21459 | 446051
2016-05-16 19:00 | 0.7513 | 0.21392 | 447837
2016-05-16 20:00 | 0.73601 | 0.21149 | 450109
2016-05-16 21:00 | 0.70864 | 0.2069 | 451899
2016-05-16 22:00 | 0.65801 | 0.20463 | 451067
2016-05-16 23:00 | 0.566 | 0.21253 | 449437
2016-05-17 | 0.41488 | 0.26183 | 452267
2016-05-17 01:00 | 0.19091 | 0.37155 | 449303
2016-05-17 02:00 | 0.018621 | 0.44508 | 430077
2016-05-17 03:00 | 0 | 0.46314 | 403559
2016-05-17 04:00 | 0 | 0.45126 | 380929
2016-05-17 05:00 | 0 | 0.42836 | 362454
2016-05-17 06:00 | 0 | 0.41073 | 347520
2016-05-17 07:00 | 0 | 0.39186 | 339506
2016-05-17 08:00 | 0 | 0.37552 | 338388
2016-05-17 09:00 | 0 | 0.34208 | 347189
2016-05-17 10:00 | 0 | 0.3092 | 370062
2016-05-17 11:00 | 0 | 0.28431 | 393054
2016-05-17 12:00 | 0.036614 | 0.22463 | 408527
2016-05-17 13:00 | 0.3093 | 0.21153 | 420490
2016-05-17 14:00 | 0.55257 | 0.22934 | 432111
2016-05-17 15:00 | 0.67128 | 0.24211 | 439578
2016-05-17 16:00 | 0.71269 | 0.23622 | 447591
2016-05-17 17:00 | 0.72267 | 0.22505 | 452503
2016-05-17 18:00 | 0.71026 | 0.21449 | 455461
2016-05-17 19:00 | 0.68903 | 0.20727 | 458010
2016-05-17 20:00 | 0.6662 | 0.20433 | 458342
2016-05-17 21:00 | 0.62522 | 0.20465 | 459922
2016-05-17 22:00 | 0.56601 | 0.21057 | 459064
2016-05-17 23:00 | 0.48084 | 0.21856 | 455928
2016-05-18 | 0.36041 | 0.23001 | 456165
2016-05-18 01:00 | 0.19443 | 0.28932 | 453024
2016-05-18 02:00 | 0.037754 | 0.35672 | 434923
2016-05-18 03:00 | 0 | 0.40605 | 408791
2016-05-18 04:00 | 0 | 0.43567 | 385096
2016-05-18 05:00 | 0 | 0.43786 | 365147
2016-05-18 06:00 | 0 | 0.42421 | 349847
2016-05-18 07:00 | 0 | 0.40571 | 340892
2016-05-18 08:00 | 0 | 0.38845 | 339155
2016-05-18 09:00 | 0 | 0.35982 | 347311
2016-05-18 10:00 | 0 | 0.32916 | 369141
2016-05-18 11:00 | 0 | 0.29905 | 391333
2016-05-18 12:00 | 0.043256 | 0.1707 | 404643
2016-05-18 13:00 | 0.32908 | 0.11326 | 414696
2016-05-18 14:00 | 0.55779 | 0.14183 | 425309
2016-05-18 15:00 | 0.67739 | 0.14632 | 433956
2016-05-18 16:00 | 0.72567 | 0.13387 | 441180
2016-05-18 17:00 | 0.73463 | 0.1287 | 447088
2016-05-18 18:00 | 0.72099 | 0.12674 | 452422
2016-05-18 19:00 | 0.7033 | 0.12597 | 455695
2016-05-18 20:00 | 0.6873 | 0.12713 | 458559
2016-05-18 21:00 | 0.65825 | 0.13112 | 460812
2016-05-18 22:00 | 0.61046 | 0.13712 | 458743
2016-05-18 23:00 | 0.52541 | 0.15043 | 455111
2016-05-19 | 0.41013 | 0.19179 | 455162
2016-05-19 01:00 | 0.23695 | 0.35209 | 452069
2016-05-19 02:00 | 0.021841 | 0.46865 | 434434
2016-05-19 03:00 | 0 | 0.52096 | 408119
2016-05-19 04:00 | 0 | 0.54282 | 383142
2016-05-19 05:00 | 0 | 0.54061 | 362941
2016-05-19 06:00 | 0 | 0.52507 | 347770
2016-05-19 07:00 | 0 | 0.49847 | 337967
2016-05-19 08:00 | 0 | 0.46653 | 336146
2016-05-19 09:00 | 0 | 0.43175 | 345081
2016-05-19 10:00 | 0 | 0.40809 | 367118
2016-05-19 11:00 | 0 | 0.36435 | 389239
2016-05-19 12:00 | 0.061455 | 0.20468 | 403543
2016-05-19 13:00 | 0.40671 | 0.17805 | 415692
2016-05-19 14:00 | 0.61774 | 0.25192 | 427306
2016-05-19 15:00 | 0.73766 | 0.29842 | 436602
2016-05-19 16:00 | 0.79059 | 0.31598 | 443665
2016-05-19 17:00 | 0.80139 | 0.32446 | 449379
2016-05-19 18:00 | 0.79477 | 0.32642 | 453245
2016-05-19 19:00 | 0.78901 | 0.31867 | 455347
2016-05-19 20:00 | 0.78544 | 0.30863 | 456705
2016-05-19 21:00 | 0.77444 | 0.30026 | 457769
2016-05-19 22:00 | 0.74362 | 0.29869 | 454744
2016-05-19 23:00 | 0.66629 | 0.31137 | 450085
2016-05-20 | 0.52372 | 0.3594 | 449796
2016-05-20 01:00 | 0.24614 | 0.50547 | 447542
2016-05-20 02:00 | 0.011815 | 0.61162 | 430084
2016-05-20 03:00 | 0 | 0.62169 | 403363
2016-05-20 04:00 | 0 | 0.61152 | 378108
2016-05-20 05:00 | 0 | 0.58386 | 359636
2016-05-20 06:00 | 0 | 0.54281 | 344888
2016-05-20 07:00 | 0 | 0.49583 | 335003
2016-05-20 08:00 | 0 | 0.45278 | 332872
2016-05-20 09:00 | 0 | 0.4172 | 341353
2016-05-20 10:00 | 0 | 0.38146 | 361869
2016-05-20 11:00 | 0 | 0.33583 | 383643
2016-05-20 12:00 | 0.086822 | 0.22302 | 399492
2016-05-20 13:00 | 0.41818 | 0.2129 | 413654
2016-05-20 14:00 | 0.6338 | 0.25 | 426738
2016-05-20 15:00 | 0.76151 | 0.28959 | 435829
2016-05-20 16:00 | 0.82493 | 0.31101 | 441805
2016-05-20 17:00 | 0.83761 | 0.32364 | 446073
2016-05-20 18:00 | 0.83523 | 0.3257 | 449358
2016-05-20 19:00 | 0.82658 | 0.32168 | 451726
2016-05-20 20:00 | 0.82114 | 0.31897 | 454033
2016-05-20 21:00 | 0.80486 | 0.31676 | 454399
2016-05-20 22:00 | 0.76492 | 0.32315 | 449646
2016-05-20 23:00 | 0.66438 | 0.34747 | 441625
2016-05-21 | 0.53583 | 0.4061 | 438654
2016-05-21 01:00 | 0.23513 | 0.55421 | 433474
2016-05-21 02:00 | 0.024648 | 0.63754 | 415012
2016-05-21 03:00 | 0 | 0.65343 | 396530
2016-05-21 04:00 | 0 | 0.64685 | 374530
2016-05-21 05:00 | 0 | 0.62112 | 355822
2016-05-21 06:00 | 0 | 0.58532 | 340289
2016-05-21 07:00 | 0 | 0.55338 | 330939
2016-05-21 08:00 | 0 | 0.52108 | 326053
2016-05-21 09:00 | 0 | 0.48758 | 325912
2016-05-21 10:00 | 0 | 0.46698 | 330394
2016-05-21 11:00 | 0 | 0.44767 | 338051
2016-05-21 12:00 | 0.083589 | 0.34681 | 355555
2016-05-21 13:00 | 0.42984 | 0.37771 | 375291
2016-05-21 14:00 | 0.66901 | 0.45477 | 393987
2016-05-21 15:00 | 0.79388 | 0.48671 | 408509
2016-05-21 16:00 | 0.84797 | 0.50022 | 418122
2016-05-21 17:00 | 0.85339 | 0.51767 | 424519
2016-05-21 18:00 | 0.84675 | 0.53994 | 429572
2016-05-21 19:00 | 0.83684 | 0.56398 | 433418
2016-05-21 20:00 | 0.8313 | 0.58552 | 436977
2016-05-21 21:00 | 0.81788 | 0.60298 | 439549
2016-05-21 22:00 | 0.7775 | 0.62144 | 436862
2016-05-21 23:00 | 0.68351 | 0.64576 | 431572
2016-05-22 | 0.50961 | 0.67891 | 426922
2016-05-22 01:00 | 0.23449 | 0.75866 | 422713
2016-05-22 02:00 | 0.017635 | 0.77888 | 410686
2016-05-22 03:00 | 0 | 0.76926 | 391852
2016-05-22 04:00 | 0 | 0.75868 | 371675
2016-05-22 05:00 | 0 | 0.73719 | 352334
2016-05-22 06:00 | 0 | 0.72192 | 337141
2016-05-22 07:00 | 0 | 0.71567 | 326650
2016-05-22 08:00 | 0 | 0.71049 | 321017
2016-05-22 09:00 | 0 | 0.68866 | 319360
2016-05-22 10:00 | 0 | 0.66301 | 319221
2016-05-22 11:00 | 0 | 0.61415 | 324076
2016-05-22 12:00 | 0.081906 | 0.45706 | 340092
2016-05-22 13:00 | 0.44858 | 0.42586 | 358790
2016-05-22 14:00 | 0.67486 | 0.50501 | 375530
2016-05-22 15:00 | 0.80633 | 0.53014 | 389040
2016-05-22 16:00 | 0.856 | 0.52469 | 401106
2016-05-22 17:00 | 0.86509 | 0.53218 | 410650
2016-05-22 18:00 | 0.85632 | 0.55327 | 419010
2016-05-22 19:00 | 0.84848 | 0.58182 | 426197
2016-05-22 20:00 | 0.84822 | 0.60784 | 434349
2016-05-22 21:00 | 0.83714 | 0.62819 | 440959
2016-05-22 22:00 | 0.80607 | 0.64718 | 443899
2016-05-22 23:00 | 0.71861 | 0.66542 | 442256
2016-05-23 | 0.57 | 0.71168 | 440455
2016-05-23 01:00 | 0.27534 | 0.78636 | 437320
2016-05-23 02:00 | 0.026223 | 0.81607 | 421608
2016-05-23 03:00 | 0 | 0.81344 | 397199
2016-05-23 04:00 | 0 | 0.80577 | 372838
2016-05-23 05:00 | 0 | 0.79768 | 352582
2016-05-23 06:00 | 0 | 0.78654 | 337779
2016-05-23 07:00 | 0 | 0.75933 | 329066
2016-05-23 08:00 | 0 | 0.72663 | 326685
2016-05-23 09:00 | 0 | 0.68742 | 336393
2016-05-23 10:00 | 0 | 0.65255 | 358134
2016-05-23 11:00 | 0 | 0.6006 | 381460
2016-05-23 12:00 | 0.092986 | 0.41085 | 399759
2016-05-23 13:00 | 0.46252 | 0.31422 | 416209
2016-05-23 14:00 | 0.68274 | 0.35816 | 432114
2016-05-23 15:00 | 0.80035 | 0.36119 | 446006
2016-05-23 16:00 | 0.84854 | 0.35655 | 457678
2016-05-23 17:00 | 0.86561 | 0.35165 | 469006
2016-05-23 18:00 | 0.86041 | 0.35181 | 478348
2016-05-23 19:00 | 0.85177 | 0.35985 | 486089
2016-05-23 20:00 | 0.84635 | 0.37243 | 490872
2016-05-23 21:00 | 0.83416 | 0.3779 | 493110
2016-05-23 22:00 | 0.79812 | 0.37525 | 490741
2016-05-23 23:00 | 0.70889 | 0.36889 | 484074
2016-05-24 | 0.54544 | 0.38989 | 477807
2016-05-24 01:00 | 0.23942 | 0.47217 | 471053
2016-05-24 02:00 | 0.016679 | 0.51356 | 448908
2016-05-24 03:00 | 0 | 0.50944 | 420111
2016-05-24 04:00 | 0 | 0.49727 | 392234
2016-05-24 05:00 | 0 | 0.49026 | 370342
2016-05-24 06:00 | 0 | 0.49104 | 354097
2016-05-24 07:00 | 0 | 0.47945 | 344011
2016-05-24 08:00 | 0 | 0.46636 | 341307
2016-05-24 09:00 | 0 | 0.43389 | 348338
2016-05-24 10:00 | 0 | 0.39899 | 366672
2016-05-24 11:00 | 0 | 0.35084 | 389826
2016-05-24 12:00 | 0.10236 | 0.2019 | 408663
2016-05-24 13:00 | 0.44092 | 0.13618 | 426934
2016-05-24 14:00 | 0.63748 | 0.14701 | 445433
2016-05-24 15:00 | 0.76678 | 0.15259 | 462381
2016-05-24 16:00 | 0.81711 | 0.16146 | 476400
2016-05-24 17:00 | 0.82547 | 0.18189 | 489270
2016-05-24 18:00 | 0.81687 | 0.20975 | 500907
2016-05-24 19:00 | 0.80473 | 0.23939 | 509782
2016-05-24 20:00 | 0.79565 | 0.26625 | 516707
2016-05-24 21:00 | 0.77621 | 0.28638 | 520133
2016-05-24 22:00 | 0.73136 | 0.30691 | 518155
2016-05-24 23:00 | 0.63317 | 0.32889 | 509918
2016-05-25 | 0.48962 | 0.38948 | 501806
2016-05-25 01:00 | 0.22571 | 0.50063 | 493666
2016-05-25 02:00 | 0.015504 | 0.57726 | 469882
2016-05-25 03:00 | 0 | 0.605 | 439830
2016-05-25 04:00 | 0 | 0.61158 | 412104
2016-05-25 05:00 | 0 | 0.61331 | 388110
2016-05-25 06:00 | 0 | 0.61228 | 369349
2016-05-25 07:00 | 0 | 0.59868 | 357330
2016-05-25 08:00 | 0 | 0.57266 | 353196
2016-05-25 09:00 | 0 | 0.52423 | 360438
2016-05-25 10:00 | 0 | 0.50152 | 377881
2016-05-25 11:00 | 7.37e-07 | 0.4705 | 400106
2016-05-25 12:00 | 0.10862 | 0.34779 | 420344
2016-05-25 13:00 | 0.45435 | 0.24805 | 440803
2016-05-25 14:00 | 0.64761 | 0.26962 | 461933
2016-05-25 15:00 | 0.77893 | 0.2969 | 481414
2016-05-25 16:00 | 0.8168 | 0.30972 | 497705
2016-05-25 17:00 | 0.82341 | 0.31252 | 513227
2016-05-25 18:00 | 0.81631 | 0.31325 | 526761
2016-05-25 19:00 | 0.80637 | 0.31762 | 537291
2016-05-25 20:00 | 0.7978 | 0.32336 | 544450
2016-05-25 21:00 | 0.78196 | 0.32217 | 547431
2016-05-25 22:00 | 0.73925 | 0.30716 | 542287
2016-05-25 23:00 | 0.64889 | 0.29381 | 531381
2016-05-26 | 0.50988 | 0.31604 | 521817
2016-05-26 01:00 | 0.23654 | 0.38678 | 512256
2016-05-26 02:00 | 0.019863 | 0.44162 | 488412
2016-05-26 03:00 | 0 | 0.4729 | 455944
2016-05-26 04:00 | 0 | 0.48563 | 425635
2016-05-26 05:00 | 0 | 0.48738 | 400557
2016-05-26 06:00 | 0 | 0.48906 | 380967
2016-05-26 07:00 | 0 | 0.48407 | 367149
2016-05-26 08:00 | 0 | 0.47463 | 361979
2016-05-26 09:00 | 0 | 0.46112 | 367885
2016-05-26 10:00 | 0 | 0.4547 | 387246
2016-05-26 11:00 | 2.01e-06 | 0.41266 | 410827
2016-05-26 12:00 | 0.12671 | 0.25615 | 432688
2016-05-26 13:00 | 0.48296 | 0.19962 | 453714
2016-05-26 14:00 | 0.67948 | 0.2414 | 476278
2016-05-26 15:00 | 0.79882 | 0.26719 | 497102
2016-05-26 16:00 | 0.83705 | 0.28329 | 514615
2016-05-26 17:00 | 0.83488 | 0.30489 | 530002
2016-05-26 18:00 | 0.8201 | 0.33688 | 540760
2016-05-26 19:00 | 0.8019 | 0.37467 | 550035
2016-05-26 20:00 | 0.78721 | 0.40391 | 554684
2016-05-26 21:00 | 0.76588 | 0.41054 | 553672
2016-05-26 22:00 | 0.72145 | 0.40843 | 546361
2016-05-26 23:00 | 0.63807 | 0.41786 | 533794
2016-05-27 | 0.50929 | 0.44619 | 523360
2016-05-27 01:00 | 0.26338 | 0.48975 | 514618
2016-05-27 02:00 | 0.03045 | 0.53372 | 489810
2016-05-27 03:00 | 0 | 0.54002 | 459477
2016-05-27 04:00 | 0 | 0.47951 | 428775
2016-05-27 05:00 | 0 | 0.42656 | 402449
2016-05-27 06:00 | 0 | 0.39216 | 381992
2016-05-27 07:00 | 0 | 0.35837 | 368753
2016-05-27 08:00 | 0 | 0.33343 | 363980
2016-05-27 09:00 | 0 | 0.31531 | 368934
2016-05-27 10:00 | 0 | 0.30055 | 384185
2016-05-27 11:00 | 2.79e-06 | 0.28318 | 405105
2016-05-27 12:00 | 0.11218 | 0.18903 | 429110
2016-05-27 13:00 | 0.46854 | 0.15126 | 452260
2016-05-27 14:00 | 0.68702 | 0.17369 | 475781
2016-05-27 15:00 | 0.79284 | 0.19269 | 496673
2016-05-27 16:00 | 0.82854 | 0.19678 | 513944
2016-05-27 17:00 | 0.83215 | 0.20042 | 527326
2016-05-27 18:00 | 0.82402 | 0.19689 | 537440
2016-05-27 19:00 | 0.81389 | 0.18161 | 543658
2016-05-27 20:00 | 0.80547 | 0.16612 | 546585
2016-05-27 21:00 | 0.78766 | 0.15394 | 544994
2016-05-27 22:00 | 0.75212 | 0.14516 | 535312
2016-05-27 23:00 | 0.67337 | 0.14424 | 520452
2016-05-28 | 0.54357 | 0.16117 | 507956
2016-05-28 01:00 | 0.28267 | 0.22755 | 498303
2016-05-28 02:00 | 0.042965 | 0.30488 | 477056
2016-05-28 03:00 | 0 | 0.33354 | 447806
2016-05-28 04:00 | 0 | 0.32921 | 418066
2016-05-28 05:00 | 0 | 0.32187 | 394181
2016-05-28 06:00 | 0 | 0.31473 | 375435
2016-05-28 07:00 | 0 | 0.30029 | 360860
2016-05-28 08:00 | 0 | 0.28636 | 352135
2016-05-28 09:00 | 0 | 0.27405 | 348132
2016-05-28 10:00 | 0 | 0.27263 | 349321
2016-05-28 11:00 | 4.42e-06 | 0.26279 | 357711
2016-05-28 12:00 | 0.14609 | 0.15471 | 377804
2016-05-28 13:00 | 0.53994 | 0.11444 | 404774
2016-05-28 14:00 | 0.71055 | 0.13518 | 431917
2016-05-28 15:00 | 0.8149 | 0.14472 | 456896
2016-05-28 16:00 | 0.85937 | 0.15061 | 477425
2016-05-28 17:00 | 0.86027 | 0.15743 | 492482
2016-05-28 18:00 | 0.8501 | 0.16789 | 504366
2016-05-28 19:00 | 0.8352 | 0.17979 | 514319
2016-05-28 20:00 | 0.82292 | 0.19003 | 522878
2016-05-28 21:00 | 0.80116 | 0.19483 | 526804
2016-05-28 22:00 | 0.75611 | 0.19185 | 524119
2016-05-28 23:00 | 0.66673 | 0.18375 | 513281
2016-05-29 | 0.51716 | 0.18774 | 501272
2016-05-29 01:00 | 0.25147 | 0.25184 | 491484
2016-05-29 02:00 | 0.026963 | 0.31356 | 472491
2016-05-29 03:00 | 0 | 0.34067 | 444592
2016-05-29 04:00 | 0 | 0.3648 | 418205
2016-05-29 05:00 | 0 | 0.39308 | 394074
2016-05-29 06:00 | 0 | 0.40376 | 373955
2016-05-29 07:00 | 0 | 0.41534 | 359007
2016-05-29 08:00 | 0 | 0.43254 | 349369
2016-05-29 09:00 | 0 | 0.43142 | 344568
2016-05-29 10:00 | 0 | 0.42394 | 342370
2016-05-29 11:00 | 7.61e-07 | 0.36163 | 347608
2016-05-29 12:00 | 0.11175 | 0.20046 | 364457
2016-05-29 13:00 | 0.42767 | 0.1438 | 390643
2016-05-29 14:00 | 0.62417 | 0.18465 | 417784
2016-05-29 15:00 | 0.72977 | 0.20846 | 442750
2016-05-29 16:00 | 0.77993 | 0.20444 | 464005
2016-05-29 17:00 | 0.79032 | 0.19818 | 480240
2016-05-29 18:00 | 0.78754 | 0.20274 | 492006
2016-05-29 19:00 | 0.77717 | 0.21491 | 500465
2016-05-29 20:00 | 0.76983 | 0.22593 | 506111
2016-05-29 21:00 | 0.75031 | 0.22596 | 508248
2016-05-29 22:00 | 0.71367 | 0.21392 | 504790
2016-05-29 23:00 | 0.6259 | 0.20597 | 494498
2016-05-30 | 0.49145 | 0.23669 | 483132
2016-05-30 01:00 | 0.26525 | 0.35234 | 472908
2016-05-30 02:00 | 0.035805 | 0.43953 | 456189
2016-05-30 03:00 | 0 | 0.45361 | 431028
2016-05-30 04:00 | 0 | 0.446 | 404498
2016-05-30 05:00 | 0 | 0.43279 | 380422
2016-05-30 06:00 | 0 | 0.41569 | 362999
2016-05-30 07:00 | 0 | 0.38928 | 349662
2016-05-30 08:00 | 0 | 0.35471 | 342344
2016-05-30 09:00 | 0 | 0.30925 | 340098
2016-05-30 10:00 | 0 | 0.27168 | 340563
2016-05-30 11:00 | 3.22e-07 | 0.23875 | 346582
2016-05-30 12:00 | 0.09808 | 0.13958 | 362900
2016-05-30 13:00 | 0.44311 | 0.12039 | 390192
2016-05-30 14:00 | 0.66598 | 0.15949 | 420252
2016-05-30 15:00 | 0.77994 | 0.16709 | 448922
2016-05-30 16:00 | 0.82954 | 0.1728 | 472712
2016-05-30 17:00 | 0.84063 | 0.18979 | 490171
2016-05-30 18:00 | 0.83586 | 0.21666 | 503610
2016-05-30 19:00 | 0.82842 | 0.24993 | 513592
2016-05-30 20:00 | 0.82647 | 0.28801 | 521499
2016-05-30 21:00 | 0.81773 | 0.32532 | 526698
2016-05-30 22:00 | 0.78696 | 0.35824 | 526040
2016-05-30 23:00 | 0.70199 | 0.39855 | 519884
2016-05-31 | 0.55368 | 0.49626 | 510821
2016-05-31 01:00 | 0.30087 | 0.6643 | 501289
2016-05-31 02:00 | 0.042811 | 0.75113 | 478475
2016-05-31 03:00 | 0 | 0.7208 | 446575
2016-05-31 04:00 | 0 | 0.64417 | 417426
2016-05-31 05:00 | 0 | 0.58532 | 392066
2016-05-31 06:00 | 0 | 0.53603 | 372274
2016-05-31 07:00 | 0 | 0.49539 | 359147
2016-05-31 08:00 | 0 | 0.45969 | 355102
2016-05-31 09:00 | 0 | 0.42906 | 362437
2016-05-31 10:00 | 0 | 0.40241 | 380869
2016-05-31 11:00 | 4.13e-07 | 0.36744 | 404434
2016-05-31 12:00 | 0.11954 | 0.28438 | 430258
2016-05-31 13:00 | 0.50381 | 0.34283 | 457434
2016-05-31 14:00 | 0.69321 | 0.37319 | 485399
2016-05-31 15:00 | 0.78357 | 0.36874 | 511566
2016-05-31 16:00 | 0.82333 | 0.35283 | 533684
2016-05-31 17:00 | 0.82337 | 0.34465 | 552896
2016-05-31 18:00 | 0.80871 | 0.34202 | 566702
2016-05-31 19:00 | 0.78707 | 0.34077 | 575476
2016-05-31 20:00 | 0.76967 | 0.33851 | 578930
2016-05-31 21:00 | 0.74837 | 0.33407 | 578388
2016-05-31 22:00 | 0.71517 | 0.33072 | 571152
2016-05-31 23:00 | 0.64265 | 0.33106 | 558447
2016-06-01 | 0.51419 | 0.34412 | 545151
2016-06-01 01:00 | 0.30891 | 0.38816 | 533134
2016-06-01 02:00 | 0.057516 | 0.43458 | 505636
2016-06-01 03:00 | 1.91e-08 | 0.43709 | 469955
2016-06-01 04:00 | 0 | 0.42316 | 436947
2016-06-01 05:00 | 0 | 0.4087 | 409528
2016-06-01 06:00 | 0 | 0.40039 | 388462
2016-06-01 07:00 | 0 | 0.40449 | 373860
2016-06-01 08:00 | 0 | 0.41249 | 367627
2016-06-01 09:00 | 0 | 0.42511 | 372843
2016-06-01 10:00 | 0 | 0.43535 | 388457
2016-06-01 11:00 | 7.59e-06 | 0.39317 | 411140
2016-06-01 12:00 | 0.074201 | 0.25997 | 435165
2016-06-01 13:00 | 0.41453 | 0.29419 | 458866
2016-06-01 14:00 | 0.60638 | 0.33529 | 485380
2016-06-01 15:00 | 0.71441 | 0.32728 | 510547
2016-06-01 16:00 | 0.75556 | 0.31979 | 531408
2016-06-01 17:00 | 0.7617 | 0.31554 | 550110
2016-06-01 18:00 | 0.74909 | 0.30863 | 564854
2016-06-01 19:00 | 0.73391 | 0.29604 | 574628
2016-06-01 20:00 | 0.71686 | 0.27979 | 580324
2016-06-01 21:00 | 0.6936 | 0.26005 | 579092
2016-06-01 22:00 | 0.66201 | 0.23284 | 570068
2016-06-01 23:00 | 0.59673 | 0.19673 | 556557
2016-06-02 | 0.47466 | 0.16863 | 544273
2016-06-02 01:00 | 0.30003 | 0.18209 | 532348
2016-06-02 02:00 | 0.057849 | 0.21307 | 507490
2016-06-02 03:00 | 2e-07 | 0.2412 | 472589
2016-06-02 04:00 | 0 | 0.26897 | 439690
2016-06-02 05:00 | 0 | 0.29437 | 412308
2016-06-02 06:00 | 0 | 0.31342 | 390358
2016-06-02 07:00 | 0 | 0.32801 | 375879
2016-06-02 08:00 | 0 | 0.34255 | 370219
2016-06-02 09:00 | 0 | 0.34703 | 375798
2016-06-02 10:00 | 0 | 0.35021 | 393345
2016-06-02 11:00 | 5.3e-06 | 0.31332 | 414211
2016-06-02 12:00 | 0.10477 | 0.16557 | 435951
2016-06-02 13:00 | 0.46895 | 0.10429 | 457230
2016-06-02 14:00 | 0.67136 | 0.12116 | 479125
2016-06-02 15:00 | 0.78624 | 0.14578 | 500458
2016-06-02 16:00 | 0.83038 | 0.16033 | 519600
2016-06-02 17:00 | 0.83619 | 0.17474 | 537657
2016-06-02 18:00 | 0.83006 | 0.18892 | 551753
2016-06-02 19:00 | 0.81939 | 0.19899 | 561585
2016-06-02 20:00 | 0.81198 | 0.20594 | 567278
2016-06-02 21:00 | 0.79392 | 0.21516 | 568552
2016-06-02 22:00 | 0.7638 | 0.22706 | 562007
2016-06-02 23:00 | 0.69543 | 0.24487 | 550541
2016-06-03 | 0.55894 | 0.30145 | 540859
2016-06-03 01:00 | 0.34026 | 0.4573 | 528804
2016-06-03 02:00 | 0.046418 | 0.5566 | 504648
2016-06-03 03:00 | 3.37e-07 | 0.58278 | 471826
2016-06-03 04:00 | 0 | 0.5798 | 440612
2016-06-03 05:00 | 0 | 0.56433 | 412775
2016-06-03 06:00 | 0 | 0.54738 | 391019
2016-06-03 07:00 | 0 | 0.53664 | 376807
2016-06-03 08:00 | 0 | 0.5273 | 370748
2016-06-03 09:00 | 0 | 0.52193 | 376029
2016-06-03 10:00 | 0 | 0.51258 | 390568
2016-06-03 11:00 | 8.38e-06 | 0.46433 | 410728
2016-06-03 12:00 | 0.12234 | 0.28898 | 433401
2016-06-03 13:00 | 0.49458 | 0.25553 | 456710
2016-06-03 14:00 | 0.7017 | 0.34365 | 482352
2016-06-03 15:00 | 0.79597 | 0.38076 | 506438
2016-06-03 16:00 | 0.83754 | 0.37861 | 526219
2016-06-03 17:00 | 0.84857 | 0.36968 | 544271
2016-06-03 18:00 | 0.84346 | 0.36141 | 559157
2016-06-03 19:00 | 0.83538 | 0.35597 | 568887
2016-06-03 20:00 | 0.83221 | 0.35296 | 574581
2016-06-03 21:00 | 0.82329 | 0.3541 | 574869
2016-06-03 22:00 | 0.79445 | 0.35681 | 567521
2016-06-03 23:00 | 0.72217 | 0.34788 | 553923
2016-06-04 | 0.5906 | 0.35202 | 541270
2016-06-04 01:00 | 0.35349 | 0.4329 | 530077
2016-06-04 02:00 | 0.04755 | 0.53084 | 507757
2016-06-04 03:00 | 4.31e-07 | 0.54703 | 476751
2016-06-04 04:00 | 0 | 0.51072 | 445566
2016-06-04 05:00 | 0 | 0.45923 | 417881
2016-06-04 06:00 | 0 | 0.41708 | 395618
2016-06-04 07:00 | 0 | 0.39272 | 378450
2016-06-04 08:00 | 0 | 0.39198 | 367703
2016-06-04 09:00 | 0 | 0.40717 | 364114
2016-06-04 10:00 | 0 | 0.43044 | 364270
2016-06-04 11:00 | 9.92e-06 | 0.39997 | 372504
2016-06-04 12:00 | 0.15011 | 0.23693 | 391583
2016-06-04 13:00 | 0.5314 | 0.23452 | 416910
2016-06-04 14:00 | 0.68035 | 0.36388 | 444249
2016-06-04 15:00 | 0.78321 | 0.43363 | 469972
2016-06-04 16:00 | 0.81915 | 0.47453 | 491295
2016-06-04 17:00 | 0.82724 | 0.50135 | 507879
2016-06-04 18:00 | 0.82258 | 0.52351 | 520690
2016-06-04 19:00 | 0.81438 | 0.54379 | 530123
2016-06-04 20:00 | 0.80999 | 0.56098 | 536156
2016-06-04 21:00 | 0.79802 | 0.57492 | 539077
2016-06-04 22:00 | 0.76981 | 0.57239 | 535584
2016-06-04 23:00 | 0.69583 | 0.53889 | 526357
2016-06-05 | 0.56748 | 0.48925 | 517223
2016-06-05 01:00 | 0.3084 | 0.55322 | 507566
2016-06-05 02:00 | 0.031121 | 0.57285 | 488695
2016-06-05 03:00 | 0 | 0.52782 | 461209
2016-06-05 04:00 | 0 | 0.4779 | 431573
2016-06-05 05:00 | 0 | 0.43968 | 406781
2016-06-05 06:00 | 0 | 0.41995 | 386419
2016-06-05 07:00 | 0 | 0.40743 | 370429
2016-06-05 08:00 | 0 | 0.4004 | 360252
2016-06-05 09:00 | 0 | 0.39213 | 355281
2016-06-05 10:00 | 0 | 0.39484 | 352955
2016-06-05 11:00 | 1.34e-05 | 0.35168 | 357290
2016-06-05 12:00 | 0.14986 | 0.19319 | 374022
2016-06-05 13:00 | 0.53103 | 0.11867 | 397413
2016-06-05 14:00 | 0.70881 | 0.18483 | 422285
2016-06-05 15:00 | 0.79729 | 0.26326 | 445523
2016-06-05 16:00 | 0.84048 | 0.30512 | 466044
2016-06-05 17:00 | 0.84662 | 0.3361 | 483304
2016-06-05 18:00 | 0.84006 | 0.3592 | 497201
2016-06-05 19:00 | 0.83079 | 0.37258 | 508990
2016-06-05 20:00 | 0.82758 | 0.38104 | 519010
2016-06-05 21:00 | 0.81836 | 0.38738 | 525768
2016-06-05 22:00 | 0.79115 | 0.38828 | 526990
2016-06-05 23:00 | 0.70785 | 0.38631 | 521930
2016-06-06 | 0.57799 | 0.39814 | 513888
2016-06-06 01:00 | 0.31762 | 0.48725 | 504098
2016-06-06 02:00 | 0.043799 | 0.58846 | 485611
2016-06-06 03:00 | 8.35e-07 | 0.60534 | 456516
2016-06-06 04:00 | 0 | 0.57023 | 426240
2016-06-06 05:00 | 0 | 0.52917 | 403188
2016-06-06 06:00 | 0 | 0.50243 | 384384
2016-06-06 07:00 | 0 | 0.4966 | 370595
2016-06-06 08:00 | 0 | 0.49349 | 366015
2016-06-06 09:00 | 0 | 0.48861 | 371425
2016-06-06 10:00 | 0 | 0.48715 | 387935
2016-06-06 11:00 | 1.22e-05 | 0.42548 | 411661
2016-06-06 12:00 | 0.1305 | 0.25569 | 435162
2016-06-06 13:00 | 0.47762 | 0.22149 | 461328
2016-06-06 14:00 | 0.6826 | 0.27385 | 485280
2016-06-06 15:00 | 0.77921 | 0.30285 | 509087
2016-06-06 16:00 | 0.82034 | 0.30425 | 527204
2016-06-06 17:00 | 0.82732 | 0.30768 | 545385
2016-06-06 18:00 | 0.81727 | 0.30856 | 560299
2016-06-06 19:00 | 0.79848 | 0.3116 | 570244
2016-06-06 20:00 | 0.7796 | 0.31599 | 578371
2016-06-06 21:00 | 0.75136 | 0.31896 | 581232
2016-06-06 22:00 | 0.71603 | 0.32234 | 579340
2016-06-06 23:00 | 0.64068 | 0.32668 | 568858
2016-06-07 | 0.52204 | 0.35354 | 558041
2016-06-07 01:00 | 0.30548 | 0.48713 | 544630
2016-06-07 02:00 | 0.039285 | 0.63609 | 517539
2016-06-07 03:00 | 6.58e-07 | 0.62914 | 483215
2016-06-07 04:00 | 0 | 0.56097 | 448043
2016-06-07 05:00 | 0 | 0.49273 | 419365
2016-06-07 06:00 | 0 | 0.43344 | 397308
2016-06-07 07:00 | 0 | 0.38778 | 381818
2016-06-07 08:00 | 0 | 0.35407 | 375224
2016-06-07 09:00 | 0 | 0.33221 | 379918
2016-06-07 10:00 | 0 | 0.31655 | 394415
2016-06-07 11:00 | 5.73e-06 | 0.25255 | 414034
2016-06-07 12:00 | 0.11247 | 0.12153 | 436079
2016-06-07 13:00 | 0.4616 | 0.12064 | 460021
2016-06-07 14:00 | 0.65955 | 0.15079 | 485342
2016-06-07 15:00 | 0.76164 | 0.1394 | 508842
2016-06-07 16:00 | 0.80642 | 0.12017 | 528600
2016-06-07 17:00 | 0.81705 | 0.1083 | 546244
2016-06-07 18:00 | 0.80772 | 0.10338 | 559521
2016-06-07 19:00 | 0.79148 | 0.10384 | 569433
2016-06-07 20:00 | 0.77536 | 0.10981 | 575757
2016-06-07 21:00 | 0.75432 | 0.11786 | 579190
2016-06-07 22:00 | 0.72036 | 0.13348 | 575363
2016-06-07 23:00 | 0.63645 | 0.15925 | 564201
2016-06-08 | 0.50509 | 0.20742 | 548515
2016-06-08 01:00 | 0.28016 | 0.34787 | 533334
2016-06-08 02:00 | 0.03863 | 0.51707 | 506870
2016-06-08 03:00 | 1.93e-06 | 0.558 | 470978
2016-06-08 04:00 | 0 | 0.54047 | 437565
2016-06-08 05:00 | 0 | 0.50119 | 408850
2016-06-08 06:00 | 0 | 0.46938 | 386228
2016-06-08 07:00 | 0 | 0.44948 | 371486
2016-06-08 08:00 | 0 | 0.44456 | 364715
2016-06-08 09:00 | 0 | 0.44071 | 370472
2016-06-08 10:00 | 0 | 0.43629 | 382405
2016-06-08 11:00 | 4.31e-06 | 0.38475 | 400432
2016-06-08 12:00 | 0.11727 | 0.20314 | 420465
2016-06-08 13:00 | 0.44153 | 0.17551 | 442199
2016-06-08 14:00 | 0.63022 | 0.22489 | 465246
2016-06-08 15:00 | 0.71917 | 0.23147 | 486017
2016-06-08 16:00 | 0.76693 | 0.22054 | 502863
2016-06-08 17:00 | 0.77969 | 0.2198 | 519109
2016-06-08 18:00 | 0.77735 | 0.22851 | 532051
2016-06-08 19:00 | 0.76621 | 0.2403 | 543040
2016-06-08 20:00 | 0.75604 | 0.25393 | 551323
2016-06-08 21:00 | 0.73633 | 0.26528 | 555836
2016-06-08 22:00 | 0.69985 | 0.27602 | 553751
2016-06-08 23:00 | 0.61946 | 0.30876 | 543784
2016-06-09 | 0.48716 | 0.39716 | 530422
2016-06-09 01:00 | 0.26552 | 0.55529 | 517442
2016-06-09 02:00 | 0.034859 | 0.66508 | 494403
2016-06-09 03:00 | 1.49e-06 | 0.70627 | 461505
2016-06-09 04:00 | 0 | 0.70124 | 429485
2016-06-09 05:00 | 0 | 0.66947 | 402849
2016-06-09 06:00 | 0 | 0.63228 | 382478
2016-06-09 07:00 | 0 | 0.60365 | 368821
2016-06-09 08:00 | 0 | 0.57698 | 362709
2016-06-09 09:00 | 0 | 0.53165 | 366616
2016-06-09 10:00 | 0 | 0.48826 | 380315
2016-06-09 11:00 | 7.27e-06 | 0.4029 | 398304
2016-06-09 12:00 | 0.11535 | 0.23263 | 419320
2016-06-09 13:00 | 0.43497 | 0.23629 | 441583
2016-06-09 14:00 | 0.64097 | 0.32703 | 464597
2016-06-09 15:00 | 0.7517 | 0.33226 | 485879
2016-06-09 16:00 | 0.80899 | 0.32023 | 505989
2016-06-09 17:00 | 0.82262 | 0.31611 | 524767
2016-06-09 18:00 | 0.82029 | 0.31783 | 539999
2016-06-09 19:00 | 0.81231 | 0.32287 | 552774
2016-06-09 20:00 | 0.80617 | 0.32847 | 560594
2016-06-09 21:00 | 0.7912 | 0.33666 | 566846
2016-06-09 22:00 | 0.75729 | 0.35068 | 564371
2016-06-09 23:00 | 0.67834 | 0.38014 | 554318
2016-06-10 | 0.53952 | 0.4577 | 540316
2016-06-10 01:00 | 0.31319 | 0.61268 | 530398
2016-06-10 02:00 | 0.052476 | 0.72229 | 505423
2016-06-10 03:00 | 2.05e-06 | 0.71947 | 473098
2016-06-10 04:00 | 0 | 0.69097 | 438393
2016-06-10 05:00 | 0 | 0.65463 | 411512
2016-06-10 06:00 | 0 | 0.6153 | 391226
2016-06-10 07:00 | 0 | 0.5657 | 376885
2016-06-10 08:00 | 0 | 0.5154 | 369546
2016-06-10 09:00 | 0 | 0.46668 | 372398
2016-06-10 10:00 | 0 | 0.42754 | 383857
2016-06-10 11:00 | 9.14e-06 | 0.33945 | 402748
2016-06-10 12:00 | 0.12657 | 0.18186 | 426829
2016-06-10 13:00 | 0.42817 | 0.19712 | 454646
2016-06-10 14:00 | 0.58886 | 0.24662 | 482301
2016-06-10 15:00 | 0.68137 | 0.25357 | 508873
2016-06-10 16:00 | 0.72998 | 0.26226 | 531905
2016-06-10 17:00 | 0.74446 | 0.28399 | 551022
2016-06-10 18:00 | 0.74244 | 0.31146 | 567314
2016-06-10 19:00 | 0.73347 | 0.33132 | 579868
2016-06-10 20:00 | 0.71689 | 0.33505 | 589997
2016-06-10 21:00 | 0.68376 | 0.33241 | 593420
2016-06-10 22:00 | 0.6295 | 0.32853 | 587600
2016-06-10 23:00 | 0.53742 | 0.34125 | 573688
2016-06-11 | 0.40509 | 0.41187 | 556480
2016-06-11 01:00 | 0.21393 | 0.58689 | 540736
2016-06-11 02:00 | 0.032552 | 0.70348 | 517639
2016-06-11 03:00 | 2.62e-06 | 0.69478 | 486640
2016-06-11 04:00 | 0 | 0.66402 | 455231
2016-06-11 05:00 | 0 | 0.63536 | 426453
2016-06-11 06:00 | 0 | 0.60039 | 405689
2016-06-11 07:00 | 0 | 0.56313 | 388245
2016-06-11 08:00 | 0 | 0.53447 | 375972
2016-06-11 09:00 | 0 | 0.49515 | 372056
2016-06-11 10:00 | 0 | 0.45654 | 372473
2016-06-11 11:00 | 8.03e-06 | 0.37924 | 382390
2016-06-11 12:00 | 0.092122 | 0.25114 | 405494
2016-06-11 13:00 | 0.3086 | 0.24893 | 438077
2016-06-11 14:00 | 0.48649 | 0.30419 | 473340
2016-06-11 15:00 | 0.5999 | 0.32961 | 506666
2016-06-11 16:00 | 0.66231 | 0.33391 | 534752
2016-06-11 17:00 | 0.683 | 0.34272 | 555285
2016-06-11 18:00 | 0.67726 | 0.35925 | 571006
2016-06-11 19:00 | 0.66388 | 0.37801 | 582511
2016-06-11 20:00 | 0.64097 | 0.40251 | 590597
2016-06-11 21:00 | 0.60496 | 0.43479 | 595049
2016-06-11 22:00 | 0.54997 | 0.47559 | 591829
2016-06-11 23:00 | 0.47173 | 0.52699 | 580903
2016-06-12 | 0.35875 | 0.60492 | 566512
2016-06-12 01:00 | 0.20329 | 0.7093 | 552841
2016-06-12 02:00 | 0.024773 | 0.75993 | 531300
2016-06-12 03:00 | 1.6e-06 | 0.74616 | 501243
2016-06-12 04:00 | 0 | 0.70781 | 470687
2016-06-12 05:00 | 0 | 0.67295 | 442054
2016-06-12 06:00 | 0 | 0.64964 | 418211
2016-06-12 07:00 | 0 | 0.61829 | 400428
2016-06-12 08:00 | 0 | 0.59265 | 387567
2016-06-12 09:00 | 0 | 0.53706 | 380020
2016-06-12 10:00 | 0 | 0.46561 | 376210
2016-06-12 11:00 | 3.77e-06 | 0.39354 | 384024
2016-06-12 12:00 | 0.10397 | 0.30643 | 407958
2016-06-12 13:00 | 0.41377 | 0.32105 | 437678
2016-06-12 14:00 | 0.61229 | 0.33931 | 468012
2016-06-12 15:00 | 0.7192 | 0.32998 | 494687
2016-06-12 16:00 | 0.77461 | 0.32303 | 517422
2016-06-12 17:00 | 0.78608 | 0.31934 | 534487
2016-06-12 18:00 | 0.78057 | 0.32071 | 545621
2016-06-12 19:00 | 0.77104 | 0.32004 | 552724
2016-06-12 20:00 | 0.76189 | 0.31468 | 556947
2016-06-12 21:00 | 0.74442 | 0.30521 | 558748
2016-06-12 22:00 | 0.70904 | 0.29166 | 554207
2016-06-12 23:00 | 0.63446 | 0.27884 | 543277
2016-06-13 | 0.52686 | 0.29455 | 530139
2016-06-13 01:00 | 0.30355 | 0.40086 | 519068
2016-06-13 02:00 | 0.035865 | 0.4744 | 498816
2016-06-13 03:00 | 2.74e-06 | 0.45119 | 469138
2016-06-13 04:00 | 0 | 0.40546 | 439711
2016-06-13 05:00 | 0 | 0.36584 | 415207
2016-06-13 06:00 | 0 | 0.32732 | 394517
2016-06-13 07:00 | 0 | 0.29394 | 380639
2016-06-13 08:00 | 0 | 0.27134 | 374559
2016-06-13 09:00 | 0 | 0.2423 | 379564
2016-06-13 10:00 | 0 | 0.22054 | 394195
2016-06-13 11:00 | 4e-06 | 0.18451 | 416210
2016-06-13 12:00 | 0.14144 | 0.11091 | 440541
2016-06-13 13:00 | 0.46694 | 0.094479 | 467299
2016-06-13 14:00 | 0.6673 | 0.10295 | 495712
2016-06-13 15:00 | 0.76388 | 0.09984 | 522570
2016-06-13 16:00 | 0.803 | 0.093823 | 545584
2016-06-13 17:00 | 0.80562 | 0.089879 | 565469
2016-06-13 18:00 | 0.79493 | 0.090341 | 580343
2016-06-13 19:00 | 0.78386 | 0.094501 | 589658
2016-06-13 20:00 | 0.77718 | 0.098483 | 595279
2016-06-13 21:00 | 0.76668 | 0.10711 | 596967
2016-06-13 22:00 | 0.73376 | 0.12524 | 591091
2016-06-13 23:00 | 0.65056 | 0.15896 | 579889
2016-06-14 | 0.53824 | 0.21258 | 565632
2016-06-14 01:00 | 0.2948 | 0.341 | 551948
2016-06-14 02:00 | 0.04099 | 0.46675 | 527027
2016-06-14 03:00 | 0 | 0.47225 | 491855
2016-06-14 04:00 | 0 | 0.44611 | 458318
2016-06-14 05:00 | 0 | 0.41848 | 429694
2016-06-14 06:00 | 0 | 0.39414 | 408610
2016-06-14 07:00 | 0 | 0.37013 | 393006
2016-06-14 08:00 | 0 | 0.34431 | 386262
2016-06-14 09:00 | 0 | 0.31773 | 390262
2016-06-14 10:00 | 0 | 0.3071 | 405010
2016-06-14 11:00 | 1.32e-05 | 0.28893 | 425599
2016-06-14 12:00 | 0.16651 | 0.20155 | 449688
2016-06-14 13:00 | 0.55105 | 0.21367 | 476353
2016-06-14 14:00 | 0.70221 | 0.25338 | 503944
2016-06-14 15:00 | 0.80436 | 0.26357 | 530927
2016-06-14 16:00 | 0.8593 | 0.2772 | 553952
2016-06-14 17:00 | 0.86532 | 0.29852 | 573249
2016-06-14 18:00 | 0.85367 | 0.3212 | 587081
2016-06-14 19:00 | 0.84006 | 0.34304 | 595687
2016-06-14 20:00 | 0.83191 | 0.3573 | 601822
2016-06-14 21:00 | 0.81708 | 0.35726 | 603737
2016-06-14 22:00 | 0.78601 | 0.3491 | 597600
2016-06-14 23:00 | 0.70256 | 0.33149 | 585548
2016-06-15 | 0.554 | 0.33634 | 570965
2016-06-15 01:00 | 0.30135 | 0.40804 | 557325
2016-06-15 02:00 | 0.037084 | 0.46001 | 532471
2016-06-15 03:00 | 2.61e-06 | 0.47924 | 498690
2016-06-15 04:00 | 0 | 0.48186 | 466211
2016-06-15 05:00 | 0 | 0.48775 | 438142
2016-06-15 06:00 | 0 | 0.50478 | 417100
2016-06-15 07:00 | 0 | 0.51539 | 402112
2016-06-15 08:00 | 0 | 0.51429 | 394759
2016-06-15 09:00 | 0 | 0.50176 | 398514
2016-06-15 10:00 | 0 | 0.4782 | 413684
2016-06-15 11:00 | 1.75e-05 | 0.40943 | 433725
2016-06-15 12:00 | 0.15071 | 0.22061 | 458210
2016-06-15 13:00 | 0.52471 | 0.15861 | 486171
2016-06-15 14:00 | 0.6847 | 0.1642 | 515729
2016-06-15 15:00 | 0.7965 | 0.18625 | 544200
2016-06-15 16:00 | 0.8423 | 0.19834 | 569028
2016-06-15 17:00 | 0.85369 | 0.21806 | 590949
2016-06-15 18:00 | 0.84986 | 0.24605 | 608682
2016-06-15 19:00 | 0.84329 | 0.27776 | 621100
2016-06-15 20:00 | 0.84225 | 0.30696 | 629859
2016-06-15 21:00 | 0.83687 | 0.32989 | 632024
2016-06-15 22:00 | 0.80844 | 0.3476 | 626813
2016-06-15 23:00 | 0.74235 | 0.37164 | 613147
2016-06-16 | 0.59446 | 0.44433 | 596583
2016-06-16 01:00 | 0.34037 | 0.61156 | 579747
2016-06-16 02:00 | 0.047601 | 0.7209 | 552876
2016-06-16 03:00 | 2.07e-06 | 0.75404 | 516809
2016-06-16 04:00 | 0 | 0.73338 | 482294
2016-06-16 05:00 | 0 | 0.69511 | 452694
2016-06-16 06:00 | 0 | 0.65012 | 429579
2016-06-16 07:00 | 0 | 0.60901 | 412910
2016-06-16 08:00 | 0 | 0.58165 | 404973
2016-06-16 09:00 | 0 | 0.55667 | 408505
2016-06-16 10:00 | 0 | 0.5282 | 422239
2016-06-16 11:00 | 1.67e-05 | 0.45926 | 442317
2016-06-16 12:00 | 0.16139 | 0.33655 | 467491
2016-06-16 13:00 | 0.55893 | 0.34697 | 494771
2016-06-16 14:00 | 0.70996 | 0.37596 | 523244
2016-06-16 15:00 | 0.81812 | 0.38081 | 550557
2016-06-16 16:00 | 0.85707 | 0.36736 | 573493
2016-06-16 17:00 | 0.87499 | 0.3656 | 593314
2016-06-16 18:00 | 0.86837 | 0.38406 | 608327
2016-06-16 19:00 | 0.86004 | 0.4121 | 617141
2016-06-16 20:00 | 0.85833 | 0.44206 | 622344
2016-06-16 21:00 | 0.8518 | 0.46807 | 623112
2016-06-16 22:00 | 0.82356 | 0.48019 | 617203
2016-06-16 23:00 | 0.7577 | 0.47581 | 605611
2016-06-17 | 0.60271 | 0.51317 | 591553
2016-06-17 01:00 | 0.35658 | 0.6363 | 575723
2016-06-17 02:00 | 0.049939 | 0.72472 | 549591
2016-06-17 03:00 | 1.78e-06 | 0.73126 | 515717
2016-06-17 04:00 | 0 | 0.70743 | 483717
2016-06-17 05:00 | 0 | 0.68153 | 454279
2016-06-17 06:00 | 0 | 0.64985 | 428248
2016-06-17 07:00 | 0 | 0.62478 | 411752
2016-06-17 08:00 | 0 | 0.59611 | 403500
2016-06-17 09:00 | 0 | 0.56534 | 405513
2016-06-17 10:00 | 0 | 0.535 | 416644
2016-06-17 11:00 | 1.66e-05 | 0.4624 | 434301
2016-06-17 12:00 | 0.15707 | 0.30858 | 459290
2016-06-17 13:00 | 0.55306 | 0.29951 | 488911
2016-06-17 14:00 | 0.70763 | 0.28985 | 518595
2016-06-17 15:00 | 0.81093 | 0.25138 | 545741
2016-06-17 16:00 | 0.85203 | 0.21914 | 567490
2016-06-17 17:00 | 0.86526 | 0.20013 | 584549
2016-06-17 18:00 | 0.86101 | 0.18937 | 597291
2016-06-17 19:00 | 0.8533 | 0.18475 | 606608
2016-06-17 20:00 | 0.85114 | 0.18274 | 612181
2016-06-17 21:00 | 0.84395 | 0.18265 | 612561
2016-06-17 22:00 | 0.814 | 0.18868 | 604742
2016-06-17 23:00 | 0.74226 | 0.20837 | 590018
2016-06-18 | 0.58769 | 0.27552 | 571383
2016-06-18 01:00 | 0.32722 | 0.42267 | 554508
2016-06-18 02:00 | 0.048206 | 0.55167 | 530096
2016-06-18 03:00 | 8.24e-07 | 0.58047 | 497484
2016-06-18 04:00 | 0 | 0.54755 | 465759
2016-06-18 05:00 | 0 | 0.50665 | 436125
2016-06-18 06:00 | 0 | 0.46711 | 410907
2016-06-18 07:00 | 0 | 0.42833 | 393168
2016-06-18 08:00 | 0 | 0.39851 | 381758
2016-06-18 09:00 | 0 | 0.34793 | 376227
2016-06-18 10:00 | 0 | 0.30212 | 375830
2016-06-18 11:00 | 8.76e-06 | 0.24589 | 384738
2016-06-18 12:00 | 0.16263 | 0.14261 | 405325
2016-06-18 13:00 | 0.53801 | 0.10942 | 432021
2016-06-18 14:00 | 0.68773 | 0.11973 | 460821
2016-06-18 15:00 | 0.78578 | 0.11117 | 489654
2016-06-18 16:00 | 0.82382 | 0.097808 | 514631
2016-06-18 17:00 | 0.82882 | 0.092262 | 534606
2016-06-18 18:00 | 0.82061 | 0.092331 | 551191
2016-06-18 19:00 | 0.80996 | 0.099156 | 564545
2016-06-18 20:00 | 0.80153 | 0.11372 | 574478
2016-06-18 21:00 | 0.78424 | 0.13741 | 579685
2016-06-18 22:00 | 0.75119 | 0.17188 | 575841
2016-06-18 23:00 | 0.67038 | 0.22191 | 562708
2016-06-19 | 0.51684 | 0.29895 | 545617
2016-06-19 01:00 | 0.28293 | 0.46338 | 531539
2016-06-19 02:00 | 0.047518 | 0.61502 | 511308
2016-06-19 03:00 | 4.12e-06 | 0.65664 | 481727
2016-06-19 04:00 | 0 | 0.65631 | 450963
2016-06-19 05:00 | 0 | 0.63725 | 423780
2016-06-19 06:00 | 0 | 0.6111 | 400632
2016-06-19 07:00 | 0 | 0.58515 | 383744
2016-06-19 08:00 | 0 | 0.56323 | 372003
2016-06-19 09:00 | 0 | 0.54485 | 364628
2016-06-19 10:00 | 0 | 0.52409 | 361484
2016-06-19 11:00 | 1.49e-05 | 0.45628 | 367308
2016-06-19 12:00 | 0.13804 | 0.3188 | 387174
2016-06-19 13:00 | 0.46228 | 0.36011 | 415881
2016-06-19 14:00 | 0.63772 | 0.41874 | 447988
2016-06-19 15:00 | 0.74573 | 0.43877 | 479035
2016-06-19 16:00 | 0.79638 | 0.4547 | 506647
2016-06-19 17:00 | 0.80831 | 0.46895 | 530674
2016-06-19 18:00 | 0.80607 | 0.47772 | 550246
2016-06-19 19:00 | 0.8003 | 0.48098 | 567009
2016-06-19 20:00 | 0.79586 | 0.482 | 580864
2016-06-19 21:00 | 0.78208 | 0.48549 | 590387
2016-06-19 22:00 | 0.75162 | 0.49367 | 591563
2016-06-19 23:00 | 0.68352 | 0.51054 | 584623
2016-06-20 | 0.54053 | 0.55826 | 571899
2016-06-20 01:00 | 0.33336 | 0.67232 | 560612
2016-06-20 02:00 | 0.045559 | 0.77277 | 538629
2016-06-20 03:00 | 1.45e-06 | 0.77673 | 506404
2016-06-20 04:00 | 0 | 0.74855 | 472788
2016-06-20 05:00 | 0 | 0.7177 | 444380
2016-06-20 06:00 | 0 | 0.68687 | 420074
2016-06-20 07:00 | 0 | 0.65765 | 403268
2016-06-20 08:00 | 0 | 0.62122 | 394676
2016-06-20 09:00 | 0 | 0.57143 | 397331
2016-06-20 10:00 | 0 | 0.51769 | 410679
2016-06-20 11:00 | 1.66e-05 | 0.39334 | 433379
2016-06-20 12:00 | 0.16261 | 0.22459 | 461784
2016-06-20 13:00 | 0.51456 | 0.28205 | 494530
2016-06-20 14:00 | 0.69468 | 0.29187 | 529278
2016-06-20 15:00 | 0.78144 | 0.2573 | 563124
2016-06-20 16:00 | 0.82391 | 0.22493 | 592728
2016-06-20 17:00 | 0.82969 | 0.20826 | 618309
2016-06-20 18:00 | 0.82305 | 0.20207 | 637952
2016-06-20 19:00 | 0.81542 | 0.19855 | 653245
2016-06-20 20:00 | 0.8137 | 0.19481 | 664302
2016-06-20 21:00 | 0.80703 | 0.1942 | 668915
2016-06-20 22:00 | 0.78356 | 0.1931 | 664906
2016-06-20 23:00 | 0.71005 | 0.19169 | 651397
2016-06-21 | 0.57976 | 0.20697 | 631507
2016-06-21 01:00 | 0.32615 | 0.3286 | 612804
2016-06-21 02:00 | 0.048632 | 0.49889 | 581995
2016-06-21 03:00 | 1.26e-06 | 0.55426 | 539949
2016-06-21 04:00 | 0 | 0.54404 | 501362
2016-06-21 05:00 | 0 | 0.52013 | 469238
2016-06-21 06:00 | 0 | 0.4948 | 441958
2016-06-21 07:00 | 0 | 0.47726 | 422625
2016-06-21 08:00 | 0 | 0.4652 | 412705
2016-06-21 09:00 | 0 | 0.43709 | 414254
2016-06-21 10:00 | 0 | 0.40477 | 427487
2016-06-21 11:00 | 1.41e-05 | 0.34471 | 447267
2016-06-21 12:00 | 0.14051 | 0.1878 | 470193
2016-06-21 13:00 | 0.44528 | 0.15691 | 498042
2016-06-21 14:00 | 0.64717 | 0.21341 | 529549
2016-06-21 15:00 | 0.7343 | 0.23773 | 560715
2016-06-21 16:00 | 0.78676 | 0.24515 | 586867
2016-06-21 17:00 | 0.80003 | 0.25826 | 609939
2016-06-21 18:00 | 0.80045 | 0.28049 | 627655
2016-06-21 19:00 | 0.79378 | 0.31004 | 640291
2016-06-21 20:00 | 0.78771 | 0.34247 | 649707
2016-06-21 21:00 | 0.77568 | 0.37151 | 653434
2016-06-21 22:00 | 0.74371 | 0.39778 | 648117
2016-06-21 23:00 | 0.66455 | 0.43303 | 634951
2016-06-22 | 0.52356 | 0.51851 | 617957
2016-06-22 01:00 | 0.27825 | 0.70788 | 599868
2016-06-22 02:00 | 0.048132 | 0.82969 | 571899
2016-06-22 03:00 | 3.82e-06 | 0.84836 | 532903
2016-06-22 04:00 | 0 | 0.83532 | 495486
2016-06-22 05:00 | 0 | 0.80966 | 464781
2016-06-22 06:00 | 0 | 0.7808 | 439728
2016-06-22 07:00 | 0 | 0.75598 | 422327
2016-06-22 08:00 | 0 | 0.72815 | 411323
2016-06-22 09:00 | 0 | 0.69449 | 412625
2016-06-22 10:00 | 0 | 0.6628 | 424663
2016-06-22 11:00 | 1.63e-05 | 0.59264 | 445447
2016-06-22 12:00 | 0.13922 | 0.45761 | 469789
2016-06-22 13:00 | 0.44249 | 0.54688 | 498029
2016-06-22 14:00 | 0.64527 | 0.5737 | 528101
2016-06-22 15:00 | 0.72496 | 0.53277 | 557079
2016-06-22 16:00 | 0.77651 | 0.48681 | 582091
2016-06-22 17:00 | 0.78886 | 0.45305 | 604925
2016-06-22 18:00 | 0.78458 | 0.42845 | 623197
2016-06-22 19:00 | 0.77181 | 0.40658 | 636797
2016-06-22 20:00 | 0.76156 | 0.38738 | 648742
2016-06-22 21:00 | 0.74634 | 0.36855 | 653933
2016-06-22 22:00 | 0.71119 | 0.35148 | 651094
2016-06-22 23:00 | 0.63839 | 0.34148 | 640266
2016-06-23 | 0.51504 | 0.36351 | 623630
2016-06-23 01:00 | 0.29098 | 0.4892 | 607473
2016-06-23 02:00 | 0.050151 | 0.59734 | 579275
2016-06-23 03:00 | 4.03e-06 | 0.62867 | 541127
2016-06-23 04:00 | 0 | 0.6027 | 505365
2016-06-23 05:00 | 0 | 0.55896 | 474918
2016-06-23 06:00 | 0 | 0.51945 | 449614
2016-06-23 07:00 | 0 | 0.47986 | 430975
2016-06-23 08:00 | 0 | 0.44459 | 420920
2016-06-23 09:00 | 0 | 0.40927 | 422636
2016-06-23 10:00 | 0 | 0.37099 | 435624
2016-06-23 11:00 | 1.85e-06 | 0.28293 | 453506
2016-06-23 12:00 | 0.11425 | 0.1774 | 476162
2016-06-23 13:00 | 0.43225 | 0.19809 | 503574
2016-06-23 14:00 | 0.61958 | 0.21713 | 533806
2016-06-23 15:00 | 0.70485 | 0.20004 | 562667
2016-06-23 16:00 | 0.74737 | 0.17614 | 586908
2016-06-23 17:00 | 0.76084 | 0.16038 | 609543
2016-06-23 18:00 | 0.75453 | 0.15063 | 626573
2016-06-23 19:00 | 0.744 | 0.14256 | 639206
2016-06-23 20:00 | 0.73409 | 0.14034 | 646663
2016-06-23 21:00 | 0.71504 | 0.14611 | 648522
2016-06-23 22:00 | 0.68149 | 0.16132 | 641842
2016-06-23 23:00 | 0.60987 | 0.19533 | 627035
2016-06-24 | 0.48903 | 0.26882 | 610069
2016-06-24 01:00 | 0.29726 | 0.44222 | 593801
2016-06-24 02:00 | 0.047409 | 0.59401 | 567900
2016-06-24 03:00 | 3.95e-06 | 0.62864 | 530470
2016-06-24 04:00 | 0 | 0.60303 | 495549
2016-06-24 05:00 | 0 | 0.56139 | 464939
2016-06-24 06:00 | 0 | 0.52236 | 439525
2016-06-24 07:00 | 0 | 0.50174 | 421376
2016-06-24 08:00 | 0 | 0.4877 | 412085
2016-06-24 09:00 | 0 | 0.46158 | 413435
2016-06-24 10:00 | 0 | 0.43714 | 424244
2016-06-24 11:00 | 2.55e-06 | 0.36689 | 440458
2016-06-24 12:00 | 0.10713 | 0.23088 | 463708
2016-06-24 13:00 | 0.42151 | 0.27078 | 493073
2016-06-24 14:00 | 0.61034 | 0.28959 | 525878
2016-06-24 15:00 | 0.71196 | 0.26166 | 555545
2016-06-24 16:00 | 0.76665 | 0.25228 | 580705
2016-06-24 17:00 | 0.79094 | 0.26845 | 602435
2016-06-24 18:00 | 0.78659 | 0.30011 | 619693
2016-06-24 19:00 | 0.775 | 0.33847 | 630709
2016-06-24 20:00 | 0.76212 | 0.37923 | 638495
2016-06-24 21:00 | 0.74043 | 0.42227 | 640690
2016-06-24 22:00 | 0.69938 | 0.46574 | 633972
2016-06-24 23:00 | 0.62277 | 0.51402 | 618931
2016-06-25 | 0.48921 | 0.57995 | 599867
2016-06-25 01:00 | 0.28986 | 0.70264 | 582333
2016-06-25 02:00 | 0.040875 | 0.78129 | 556986
2016-06-25 03:00 | 3.71e-06 | 0.77185 | 523448
2016-06-25 04:00 | 0 | 0.74945 | 488739
2016-06-25 05:00 | 0 | 0.72856 | 458760
2016-06-25 06:00 | 0 | 0.70213 | 434366
2016-06-25 07:00 | 0 | 0.67722 | 415428
2016-06-25 08:00 | 0 | 0.66433 | 403474
2016-06-25 09:00 | 0 | 0.64321 | 398206
2016-06-25 10:00 | 0 | 0.61466 | 396437
2016-06-25 11:00 | 9.57e-06 | 0.54909 | 406211
2016-06-25 12:00 | 0.10578 | 0.47036 | 429393
2016-06-25 13:00 | 0.42089 | 0.60459 | 460277
2016-06-25 14:00 | 0.6214 | 0.652 | 496302
2016-06-25 15:00 | 0.72398 | 0.63851 | 529538
2016-06-25 16:00 | 0.77384 | 0.62844 | 556540
2016-06-25 17:00 | 0.78935 | 0.62826 | 577439
2016-06-25 18:00 | 0.78534 | 0.63159 | 594128
2016-06-25 19:00 | 0.76934 | 0.63366 | 607626
2016-06-25 20:00 | 0.75284 | 0.63095 | 617969
2016-06-25 21:00 | 0.72642 | 0.62425 | 622318
2016-06-25 22:00 | 0.67781 | 0.62032 | 618800
2016-06-25 23:00 | 0.59671 | 0.61911 | 606976
2016-06-26 | 0.474 | 0.62445 | 589083
2016-06-26 01:00 | 0.28758 | 0.64888 | 574644
2016-06-26 02:00 | 0.052865 | 0.63898 | 551576
2016-06-26 03:00 | 3.23e-06 | 0.58502 | 519032
2016-06-26 04:00 | 0 | 0.53455 | 486390
2016-06-26 05:00 | 0 | 0.48692 | 459029
2016-06-26 06:00 | 0 | 0.44867 | 434515
2016-06-26 07:00 | 0 | 0.4227 | 415502
2016-06-26 08:00 | 0 | 0.41479 | 402118
2016-06-26 09:00 | 0 | 0.41315 | 393992
2016-06-26 10:00 | 0 | 0.40196 | 389269
2016-06-26 11:00 | 2.66e-06 | 0.34645 | 395323
2016-06-26 12:00 | 0.09336 | 0.23117 | 417009
2016-06-26 13:00 | 0.41427 | 0.26343 | 448690
2016-06-26 14:00 | 0.57732 | 0.28971 | 482510
2016-06-26 15:00 | 0.68365 | 0.29972 | 515606
2016-06-26 16:00 | 0.73274 | 0.30681 | 545152
2016-06-26 17:00 | 0.74548 | 0.31354 | 569377
2016-06-26 18:00 | 0.73895 | 0.31909 | 587630
2016-06-26 19:00 | 0.72363 | 0.3217 | 600551
2016-06-26 20:00 | 0.70841 | 0.32065 | 611011
2016-06-26 21:00 | 0.68422 | 0.31633 | 618377
2016-06-26 22:00 | 0.64674 | 0.31178 | 617665
2016-06-26 23:00 | 0.57888 | 0.3073 | 607496
2016-06-27 | 0.44827 | 0.31444 | 592599
2016-06-27 01:00 | 0.2749 | 0.36696 | 578817
2016-06-27 02:00 | 0.051251 | 0.44577 | 554582
2016-06-27 03:00 | 2.31e-06 | 0.47235 | 522357
2016-06-27 04:00 | 0 | 0.45846 | 487380
2016-06-27 05:00 | 0 | 0.42355 | 457889
2016-06-27 06:00 | 0 | 0.38021 | 434252
2016-06-27 07:00 | 0 | 0.33475 | 417528
2016-06-27 08:00 | 0 | 0.29721 | 409693
2016-06-27 09:00 | 0 | 0.25681 | 412485
2016-06-27 10:00 | 0 | 0.22229 | 425260
2016-06-27 11:00 | 1.36e-05 | 0.15796 | 445867
2016-06-27 12:00 | 0.13226 | 0.093115 | 473347
2016-06-27 13:00 | 0.43441 | 0.094565 | 505702
2016-06-27 14:00 | 0.60539 | 0.10925 | 541134
2016-06-27 15:00 | 0.70728 | 0.11496 | 575398
2016-06-27 16:00 | 0.74991 | 0.11723 | 605106
2016-06-27 17:00 | 0.76743 | 0.11683 | 630216
2016-06-27 18:00 | 0.76274 | 0.11536 | 649665
2016-06-27 19:00 | 0.75167 | 0.113 | 662709
2016-06-27 20:00 | 0.74176 | 0.1115 | 670215
2016-06-27 21:00 | 0.72263 | 0.10974 | 671047
2016-06-27 22:00 | 0.68568 | 0.10931 | 663408
2016-06-27 23:00 | 0.6029 | 0.11526 | 649398
2016-06-28 | 0.46759 | 0.14024 | 630972
2016-06-28 01:00 | 0.262 | 0.23919 | 611553
2016-06-28 02:00 | 0.039836 | 0.38103 | 582436
2016-06-28 03:00 | 2.45e-06 | 0.43686 | 542570
2016-06-28 04:00 | 0 | 0.42154 | 505108
2016-06-28 05:00 | 0 | 0.38564 | 472652
2016-06-28 06:00 | 0 | 0.34406 | 447155
2016-06-28 07:00 | 0 | 0.30037 | 428315
2016-06-28 08:00 | 0 | 0.2621 | 418966
2016-06-28 09:00 | 0 | 0.21946 | 421131
2016-06-28 10:00 | 0 | 0.19029 | 432714
2016-06-28 11:00 | 5.03e-06 | 0.15564 | 450973
2016-06-28 12:00 | 0.12651 | 0.069084 | 473234
2016-06-28 13:00 | 0.39905 | 0.046865 | 500024
2016-06-28 14:00 | 0.5773 | 0.045806 | 529073
2016-06-28 15:00 | 0.69149 | 0.03997 | 556879
2016-06-28 16:00 | 0.73874 | 0.037423 | 580836
2016-06-28 17:00 | 0.75504 | 0.037973 | 601203
2016-06-28 18:00 | 0.7516 | 0.040708 | 616276
2016-06-28 19:00 | 0.73985 | 0.044996 | 624529
2016-06-28 20:00 | 0.72542 | 0.050787 | 628520
2016-06-28 21:00 | 0.69259 | 0.05972 | 628828
2016-06-28 22:00 | 0.6435 | 0.072342 | 621537
2016-06-28 23:00 | 0.56051 | 0.090669 | 607995
2016-06-29 | 0.42302 | 0.12629 | 591546
2016-06-29 01:00 | 0.22366 | 0.22112 | 574649
2016-06-29 02:00 | 0.036303 | 0.34715 | 547945
2016-06-29 03:00 | 2.2e-06 | 0.37423 | 513219
2016-06-29 04:00 | 0 | 0.35625 | 478698
2016-06-29 05:00 | 0 | 0.33098 | 449349
2016-06-29 06:00 | 0 | 0.30401 | 424797
2016-06-29 07:00 | 0 | 0.28245 | 407843
2016-06-29 08:00 | 0 | 0.26457 | 399379
2016-06-29 09:00 | 0 | 0.23229 | 401264
2016-06-29 10:00 | 0 | 0.20104 | 413223
2016-06-29 11:00 | 3.84e-06 | 0.15703 | 432696
2016-06-29 12:00 | 0.10804 | 0.070059 | 456995
2016-06-29 13:00 | 0.36695 | 0.05476 | 482516
2016-06-29 14:00 | 0.53659 | 0.062831 | 511202
2016-06-29 15:00 | 0.63005 | 0.051916 | 540055
2016-06-29 16:00 | 0.68127 | 0.039492 | 565473
2016-06-29 17:00 | 0.70161 | 0.032319 | 588208
2016-06-29 18:00 | 0.70233 | 0.029421 | 607375
2016-06-29 19:00 | 0.69343 | 0.030806 | 621004
2016-06-29 20:00 | 0.68231 | 0.033987 | 630653
2016-06-29 21:00 | 0.66154 | 0.038369 | 634465
2016-06-29 22:00 | 0.61903 | 0.048229 | 629556
2016-06-29 23:00 | 0.53675 | 0.065849 | 616067
2016-06-30 | 0.3959 | 0.10485 | 597182
2016-06-30 01:00 | 0.19767 | 0.20803 | 580014
2016-06-30 02:00 | 0.041619 | 0.33214 | 553545
2016-06-30 03:00 | 2.07e-06 | 0.37657 | 516726
2016-06-30 04:00 | 0 | 0.36222 | 480169
2016-06-30 05:00 | 0 | 0.33453 | 449511
2016-06-30 06:00 | 0 | 0.30751 | 424274
2016-06-30 07:00 | 0 | 0.28604 | 406855
2016-06-30 08:00 | 0 | 0.27226 | 398026
2016-06-30 09:00 | 0 | 0.25006 | 399538
2016-06-30 10:00 | 0 | 0.22907 | 410455
2016-06-30 11:00 | 2.01e-06 | 0.19032 | 428603
2016-06-30 12:00 | 0.082016 | 0.11435 | 452042
2016-06-30 13:00 | 0.301 | 0.12254 | 479897
2016-06-30 14:00 | 0.47567 | 0.1573 | 509011
2016-06-30 15:00 | 0.57205 | 0.16388 | 536971
2016-06-30 16:00 | 0.62566 | 0.15947 | 561106
2016-06-30 17:00 | 0.64401 | 0.15657 | 582107
2016-06-30 18:00 | 0.6336 | 0.15868 | 600446
2016-06-30 19:00 | 0.61205 | 0.16607 | 614080
2016-06-30 20:00 | 0.58427 | 0.17829 | 623589
2016-06-30 21:00 | 0.54081 | 0.19329 | 626709
2016-06-30 22:00 | 0.48173 | 0.2078 | 620594
2016-06-30 23:00 | 0.40326 | 0.22323 | 607167
2016-07-01 | 0.29173 | 0.25809 | 590202
2016-07-01 01:00 | 0.15922 | 0.37034 | 574790
2016-07-01 02:00 | 0.047611 | 0.52093 | 549953
2016-07-01 03:00 | 2.34e-06 | 0.5434 | 515518
2016-07-01 04:00 | 0 | 0.50751 | 480417
2016-07-01 05:00 | 0 | 0.47052 | 450190
2016-07-01 06:00 | 0 | 0.43127 | 426366
2016-07-01 07:00 | 0 | 0.39622 | 409213
2016-07-01 08:00 | 0 | 0.37261 | 400250
2016-07-01 09:00 | 0 | 0.34342 | 401487
2016-07-01 10:00 | 0 | 0.31092 | 412287
2016-07-01 11:00 | 0 | 0.23838 | 428746
2016-07-01 12:00 | 0.068691 | 0.15314 | 450070
2016-07-01 13:00 | 0.28862 | 0.17822 | 478324
2016-07-01 14:00 | 0.48574 | 0.18983 | 508012
2016-07-01 15:00 | 0.5991 | 0.16868 | 535615
2016-07-01 16:00 | 0.64763 | 0.14994 | 559186
2016-07-01 17:00 | 0.66524 | 0.14355 | 579245
2016-07-01 18:00 | 0.65535 | 0.14609 | 595305
2016-07-01 19:00 | 0.63179 | 0.15307 | 605699
2016-07-01 20:00 | 0.59675 | 0.1601 | 611337
2016-07-01 21:00 | 0.53964 | 0.17321 | 611951
2016-07-01 22:00 | 0.47607 | 0.18933 | 605031
2016-07-01 23:00 | 0.3931 | 0.20193 | 590638
2016-07-02 | 0.29182 | 0.22569 | 571712
2016-07-02 01:00 | 0.16844 | 0.29122 | 554807
2016-07-02 02:00 | 0.036967 | 0.36899 | 531328
2016-07-02 03:00 | 1.96e-06 | 0.40506 | 499376
2016-07-02 04:00 | 0 | 0.39277 | 466635
2016-07-02 05:00 | 0 | 0.37068 | 439718
2016-07-02 06:00 | 0 | 0.35069 | 416966
2016-07-02 07:00 | 0 | 0.32547 | 399240
2016-07-02 08:00 | 0 | 0.30577 | 387170
2016-07-02 09:00 | 0 | 0.28367 | 380581
2016-07-02 10:00 | 0 | 0.26489 | 378094
2016-07-02 11:00 | 5.64e-06 | 0.23061 | 383661
2016-07-02 12:00 | 0.098114 | 0.14459 | 400616
2016-07-02 13:00 | 0.37952 | 0.18027 | 426470
2016-07-02 14:00 | 0.58733 | 0.21103 | 455527
2016-07-02 15:00 | 0.69626 | 0.19989 | 483095
2016-07-02 16:00 | 0.73563 | 0.18701 | 505288
2016-07-02 17:00 | 0.74112 | 0.18015 | 521550
2016-07-02 18:00 | 0.72939 | 0.17551 | 534147
2016-07-02 19:00 | 0.71283 | 0.17158 | 543318
2016-07-02 20:00 | 0.69206 | 0.1697 | 550529
2016-07-02 21:00 | 0.65749 | 0.17335 | 553668
2016-07-02 22:00 | 0.61386 | 0.1868 | 551163
2016-07-02 23:00 | 0.54035 | 0.21483 | 541555
2016-07-03 | 0.4304 | 0.26787 | 529567
2016-07-03 01:00 | 0.25903 | 0.35372 | 519482
2016-07-03 02:00 | 0.039335 | 0.44831 | 501337
2016-07-03 03:00 | 1.61e-06 | 0.47676 | 475042
2016-07-03 04:00 | 0 | 0.46694 | 447642
2016-07-03 05:00 | 0 | 0.45683 | 423652
2016-07-03 06:00 | 0 | 0.45981 | 404833
2016-07-03 07:00 | 0 | 0.46001 | 389215
2016-07-03 08:00 | 0 | 0.45335 | 378146
2016-07-03 09:00 | 0 | 0.41875 | 372341
2016-07-03 10:00 | 0 | 0.38052 | 368890
2016-07-03 11:00 | 3.86e-06 | 0.31692 | 371706
2016-07-03 12:00 | 0.13285 | 0.25241 | 386611
2016-07-03 13:00 | 0.4854 | 0.28719 | 411545
2016-07-03 14:00 | 0.67164 | 0.29755 | 439309
2016-07-03 15:00 | 0.7669 | 0.28465 | 464843
2016-07-03 16:00 | 0.80761 | 0.26215 | 488465
2016-07-03 17:00 | 0.81625 | 0.23988 | 506543
2016-07-03 18:00 | 0.80746 | 0.22121 | 520834
2016-07-03 19:00 | 0.79779 | 0.20873 | 531090
2016-07-03 20:00 | 0.79293 | 0.19906 | 538146
2016-07-03 21:00 | 0.78281 | 0.19496 | 542328
2016-07-03 22:00 | 0.75653 | 0.19511 | 540729
2016-07-03 23:00 | 0.69037 | 0.20225 | 532210
2016-07-04 | 0.55835 | 0.22935 | 521496
2016-07-04 01:00 | 0.32526 | 0.31971 | 511466
2016-07-04 02:00 | 0.044486 | 0.43386 | 495426
2016-07-04 03:00 | 2.44e-06 | 0.45556 | 471952
2016-07-04 04:00 | 0 | 0.4267 | 444686
2016-07-04 05:00 | 0 | 0.39542 | 420950
2016-07-04 06:00 | 0 | 0.37342 | 400759
2016-07-04 07:00 | 0 | 0.36664 | 385823
2016-07-04 08:00 | 0 | 0.3698 | 377948
2016-07-04 09:00 | 0 | 0.36547 | 375023
2016-07-04 10:00 | 0 | 0.36164 | 373626
2016-07-04 11:00 | 1.18e-05 | 0.32995 | 376666
2016-07-04 12:00 | 0.17191 | 0.19897 | 392312
2016-07-04 13:00 | 0.53198 | 0.15166 | 418892
2016-07-04 14:00 | 0.69308 | 0.1615 | 450265
2016-07-04 15:00 | 0.7753 | 0.14238 | 479712
2016-07-04 16:00 | 0.82893 | 0.1217 | 505125
2016-07-04 17:00 | 0.8341 | 0.11423 | 524716
2016-07-04 18:00 | 0.82817 | 0.11973 | 539792
2016-07-04 19:00 | 0.81869 | 0.13027 | 550802
2016-07-04 20:00 | 0.81515 | 0.13832 | 559591
2016-07-04 21:00 | 0.80412 | 0.13729 | 564260
2016-07-04 22:00 | 0.77304 | 0.13058 | 562347
2016-07-04 23:00 | 0.70466 | 0.13 | 553619
2016-07-05 | 0.56463 | 0.15007 | 541829
2016-07-05 01:00 | 0.32475 | 0.25459 | 528918
2016-07-05 02:00 | 0.040933 | 0.44479 | 512243
2016-07-05 03:00 | 1.44e-06 | 0.58419 | 489014
2016-07-05 04:00 | 0 | 0.62792 | 463425
2016-07-05 05:00 | 0 | 0.6215 | 439017
2016-07-05 06:00 | 0 | 0.59757 | 420628
2016-07-05 07:00 | 0 | 0.56285 | 407204
2016-07-05 08:00 | 0 | 0.52169 | 400873
2016-07-05 09:00 | 0 | 0.48941 | 404728
2016-07-05 10:00 | 0 | 0.47103 | 418595
2016-07-05 11:00 | 5.11e-06 | 0.4073 | 438717
2016-07-05 12:00 | 0.15258 | 0.24115 | 466482
2016-07-05 13:00 | 0.51223 | 0.20021 | 498721
2016-07-05 14:00 | 0.67802 | 0.23091 | 532131
2016-07-05 15:00 | 0.77083 | 0.24584 | 562591
2016-07-05 16:00 | 0.82301 | 0.24459 | 588617
2016-07-05 17:00 | 0.83084 | 0.24443 | 611568
2016-07-05 18:00 | 0.82542 | 0.24742 | 630490
2016-07-05 19:00 | 0.81916 | 0.25221 | 645161
2016-07-05 20:00 | 0.81779 | 0.25271 | 655847
2016-07-05 21:00 | 0.81101 | 0.24412 | 660906
2016-07-05 22:00 | 0.78394 | 0.23998 | 659394
2016-07-05 23:00 | 0.70749 | 0.2593 | 648330
2016-07-06 | 0.57202 | 0.31771 | 631841
2016-07-06 01:00 | 0.3331 | 0.413 | 615342
2016-07-06 02:00 | 0.038526 | 0.49 | 588636
2016-07-06 03:00 | 1.59e-06 | 0.51989 | 550875
2016-07-06 04:00 | 0 | 0.50413 | 513295
2016-07-06 05:00 | 0 | 0.47093 | 482780
2016-07-06 06:00 | 0 | 0.45007 | 456911
2016-07-06 07:00 | 0 | 0.44086 | 438013
2016-07-06 08:00 | 0 | 0.4369 | 428937
2016-07-06 09:00 | 0 | 0.41591 | 430708
2016-07-06 10:00 | 0 | 0.39488 | 445156
2016-07-06 11:00 | 9.35e-06 | 0.34248 | 463770
2016-07-06 12:00 | 0.15093 | 0.21405 | 489145
2016-07-06 13:00 | 0.518 | 0.23502 | 520664
2016-07-06 14:00 | 0.66941 | 0.25113 | 555412
2016-07-06 15:00 | 0.77396 | 0.22833 | 588346
2016-07-06 16:00 | 0.81761 | 0.19832 | 615929
2016-07-06 17:00 | 0.83079 | 0.18595 | 637138
2016-07-06 18:00 | 0.8252 | 0.19313 | 653810
2016-07-06 19:00 | 0.81699 | 0.20952 | 665008
2016-07-06 20:00 | 0.81321 | 0.2308 | 672372
2016-07-06 21:00 | 0.8044 | 0.25463 | 676348
2016-07-06 22:00 | 0.7777 | 0.2817 | 672541
2016-07-06 23:00 | 0.70168 | 0.32089 | 659367
2016-07-07 | 0.56028 | 0.38003 | 641094
2016-07-07 01:00 | 0.31165 | 0.5354 | 623195
2016-07-07 02:00 | 0.041634 | 0.64674 | 595023
2016-07-07 03:00 | 1.13e-06 | 0.65589 | 556249
2016-07-07 04:00 | 0 | 0.61769 | 519251
2016-07-07 05:00 | 0 | 0.58123 | 487018
2016-07-07 06:00 | 0 | 0.54786 | 460529
2016-07-07 07:00 | 0 | 0.52704 | 441619
2016-07-07 08:00 | 0 | 0.51734 | 432270
2016-07-07 09:00 | 0 | 0.49178 | 434678
2016-07-07 10:00 | 0 | 0.46565 | 447332
2016-07-07 11:00 | 1.14e-05 | 0.42957 | 467197
2016-07-07 12:00 | 0.13077 | 0.32581 | 491641
2016-07-07 13:00 | 0.49844 | 0.33661 | 521731
2016-07-07 14:00 | 0.66098 | 0.36092 | 555164
2016-07-07 15:00 | 0.76373 | 0.34289 | 587617
2016-07-07 16:00 | 0.81378 | 0.3227 | 614204
2016-07-07 17:00 | 0.82678 | 0.31255 | 635168
2016-07-07 18:00 | 0.81919 | 0.30981 | 654364
2016-07-07 19:00 | 0.80829 | 0.31618 | 664473
2016-07-07 20:00 | 0.80218 | 0.32182 | 671071
2016-07-07 21:00 | 0.78905 | 0.32011 | 673729
2016-07-07 22:00 | 0.75704 | 0.31243 | 668069
2016-07-07 23:00 | 0.67065 | 0.30809 | 654646
2016-07-08 | 0.54908 | 0.31746 | 638410
2016-07-08 01:00 | 0.31152 | 0.40512 | 621532
2016-07-08 02:00 | 0.039956 | 0.49963 | 593605
2016-07-08 03:00 | 8.11e-07 | 0.5189 | 555858
2016-07-08 04:00 | 0 | 0.49081 | 518604
2016-07-08 05:00 | 0 | 0.45065 | 488114
2016-07-08 06:00 | 0 | 0.41923 | 461874
2016-07-08 07:00 | 0 | 0.39987 | 442742
2016-07-08 08:00 | 0 | 0.38737 | 432778
2016-07-08 09:00 | 0 | 0.36433 | 434603
2016-07-08 10:00 | 0 | 0.34447 | 446741
2016-07-08 11:00 | 9.69e-09 | 0.29382 | 464941
2016-07-08 12:00 | 0.096627 | 0.18652 | 491037
2016-07-08 13:00 | 0.43696 | 0.17694 | 523699
2016-07-08 14:00 | 0.62036 | 0.20428 | 557938
2016-07-08 15:00 | 0.72685 | 0.20659 | 591140
2016-07-08 16:00 | 0.78604 | 0.20137 | 616688
2016-07-08 17:00 | 0.79948 | 0.19796 | 637306
2016-07-08 18:00 | 0.79605 | 0.19595 | 652156
2016-07-08 19:00 | 0.78672 | 0.19311 | 661112
2016-07-08 20:00 | 0.77955 | 0.18697 | 666277
2016-07-08 21:00 | 0.76197 | 0.17848 | 666264
2016-07-08 22:00 | 0.73252 | 0.16986 | 657650
2016-07-08 23:00 | 0.64847 | 0.17226 | 641615
2016-07-09 | 0.54079 | 0.2165 | 621080
2016-07-09 01:00 | 0.30984 | 0.36017 | 600655
2016-07-09 02:00 | 0.0401 | 0.49134 | 573074
2016-07-09 03:00 | 2.38e-07 | 0.51375 | 537026
2016-07-09 04:00 | 0 | 0.49029 | 503058
2016-07-09 05:00 | 0 | 0.45924 | 472233
2016-07-09 06:00 | 0 | 0.43767 | 446984
2016-07-09 07:00 | 0 | 0.41806 | 427811
2016-07-09 08:00 | 0 | 0.3983 | 415102
2016-07-09 09:00 | 0 | 0.36921 | 408303
2016-07-09 10:00 | 0 | 0.34848 | 405812
2016-07-09 11:00 | 7.37e-06 | 0.29793 | 412095
2016-07-09 12:00 | 0.12135 | 0.16801 | 431529
2016-07-09 13:00 | 0.49015 | 0.15517 | 461399
2016-07-09 14:00 | 0.6455 | 0.17437 | 494489
2016-07-09 15:00 | 0.74934 | 0.16509 | 525257
2016-07-09 16:00 | 0.80593 | 0.16381 | 550195
2016-07-09 17:00 | 0.81757 | 0.17406 | 569722
2016-07-09 18:00 | 0.81365 | 0.19107 | 583892
2016-07-09 19:00 | 0.80472 | 0.20769 | 595393
2016-07-09 20:00 | 0.79994 | 0.22283 | 603013
2016-07-09 21:00 | 0.78864 | 0.2416 | 605780
2016-07-09 22:00 | 0.76146 | 0.26462 | 600420
2016-07-09 23:00 | 0.68366 | 0.29779 | 588550
2016-07-10 | 0.55426 | 0.3714 | 572382
2016-07-10 01:00 | 0.29687 | 0.54659 | 557030
2016-07-10 02:00 | 0.035977 | 0.65514 | 534735
2016-07-10 03:00 | 3.02e-07 | 0.665 | 504637
2016-07-10 04:00 | 0 | 0.6464 | 472865
2016-07-10 05:00 | 0 | 0.61817 | 445168
2016-07-10 06:00 | 0 | 0.58191 | 423042
2016-07-10 07:00 | 0 | 0.55108 | 405389
2016-07-10 08:00 | 0 | 0.5162 | 392995
2016-07-10 09:00 | 0 | 0.46763 | 386041
2016-07-10 10:00 | 0 | 0.42014 | 382415
2016-07-10 11:00 | 6.35e-06 | 0.35472 | 387490
2016-07-10 12:00 | 0.10511 | 0.22777 | 407703
2016-07-10 13:00 | 0.47974 | 0.22842 | 435099
2016-07-10 14:00 | 0.68131 | 0.25541 | 466139
2016-07-10 15:00 | 0.78333 | 0.26425 | 496547
2016-07-10 16:00 | 0.83642 | 0.29315 | 524202
2016-07-10 17:00 | 0.84522 | 0.33927 | 547624
2016-07-10 18:00 | 0.83983 | 0.37574 | 566798
2016-07-10 19:00 | 0.83326 | 0.40361 | 581698
2016-07-10 20:00 | 0.83368 | 0.4279 | 592595
2016-07-10 21:00 | 0.82858 | 0.45326 | 599783
2016-07-10 22:00 | 0.80631 | 0.47936 | 600387
2016-07-10 23:00 | 0.72724 | 0.51506 | 591233
2016-07-11 | 0.59818 | 0.57877 | 576878
2016-07-11 01:00 | 0.32583 | 0.70289 | 564175
2016-07-11 02:00 | 0.049906 | 0.75932 | 541665
2016-07-11 03:00 | 1.82e-07 | 0.75979 | 509761
2016-07-11 04:00 | 0 | 0.75555 | 477528
2016-07-11 05:00 | 0 | 0.75991 | 450542
2016-07-11 06:00 | 0 | 0.75606 | 428646
2016-07-11 07:00 | 0 | 0.75431 | 412850
2016-07-11 08:00 | 0 | 0.74412 | 406101
2016-07-11 09:00 | 0 | 0.72413 | 410976
2016-07-11 10:00 | 0 | 0.70122 | 424742
2016-07-11 11:00 | 5.69e-06 | 0.65814 | 443139
2016-07-11 12:00 | 0.12414 | 0.60235 | 469783
2016-07-11 13:00 | 0.49097 | 0.66755 | 501025
2016-07-11 14:00 | 0.69504 | 0.70241 | 535818
2016-07-11 15:00 | 0.80201 | 0.69658 | 568424
2016-07-11 16:00 | 0.84935 | 0.68419 | 596823
2016-07-11 17:00 | 0.86169 | 0.68292 | 621048
2016-07-11 18:00 | 0.8564 | 0.68742 | 640543
2016-07-11 19:00 | 0.84887 | 0.69127 | 654436
2016-07-11 20:00 | 0.84716 | 0.69332 | 663615
2016-07-11 21:00 | 0.84126 | 0.69812 | 666782
2016-07-11 22:00 | 0.81723 | 0.70652 | 661340
2016-07-11 23:00 | 0.74397 | 0.71744 | 647838
2016-07-12 | 0.58749 | 0.74177 | 629895
2016-07-12 01:00 | 0.32748 | 0.80468 | 611767
2016-07-12 02:00 | 0.035868 | 0.83911 | 583447
2016-07-12 03:00 | 1.36e-08 | 0.85221 | 544892
2016-07-12 04:00 | 0 | 0.84468 | 509022
2016-07-12 05:00 | 0 | 0.82267 | 477314
2016-07-12 06:00 | 0 | 0.79016 | 450498
2016-07-12 07:00 | 0 | 0.75455 | 431704
2016-07-12 08:00 | 0 | 0.71814 | 421999
2016-07-12 09:00 | 0 | 0.67805 | 422987
2016-07-12 10:00 | 0 | 0.64907 | 436029
2016-07-12 11:00 | 4.67e-06 | 0.59417 | 456498
2016-07-12 12:00 | 0.12606 | 0.44322 | 482934
2016-07-12 13:00 | 0.49407 | 0.48719 | 512658
2016-07-12 14:00 | 0.68639 | 0.52715 | 546489
2016-07-12 15:00 | 0.79895 | 0.50132 | 578718
2016-07-12 16:00 | 0.84426 | 0.48391 | 607314
2016-07-12 17:00 | 0.85235 | 0.48402 | 630683
2016-07-12 18:00 | 0.84806 | 0.4965 | 648626
2016-07-12 19:00 | 0.84081 | 0.50911 | 661644
2016-07-12 20:00 | 0.84069 | 0.51722 | 670411
2016-07-12 21:00 | 0.83645 | 0.51859 | 673446
2016-07-12 22:00 | 0.81236 | 0.5157 | 669508
2016-07-12 23:00 | 0.74202 | 0.51281 | 656296
2016-07-13 | 0.56527 | 0.53186 | 638843
2016-07-13 01:00 | 0.2957 | 0.62083 | 620660
2016-07-13 02:00 | 0.034598 | 0.6927 | 592697
2016-07-13 03:00 | 0 | 0.74815 | 554697
2016-07-13 04:00 | 0 | 0.76409 | 517724
2016-07-13 05:00 | 0 | 0.75013 | 485379
2016-07-13 06:00 | 0 | 0.7191 | 459917
2016-07-13 07:00 | 0 | 0.68945 | 441934
2016-07-13 08:00 | 0 | 0.66211 | 432676
2016-07-13 09:00 | 0 | 0.63965 | 435833
2016-07-13 10:00 | 0 | 0.62262 | 448951
2016-07-13 11:00 | 4.41e-06 | 0.55845 | 469550
2016-07-13 12:00 | 0.12583 | 0.38947 | 496070
2016-07-13 13:00 | 0.48746 | 0.43794 | 525443
2016-07-13 14:00 | 0.6976 | 0.4996 | 559810
2016-07-13 15:00 | 0.79546 | 0.49022 | 594899
2016-07-13 16:00 | 0.84383 | 0.46161 | 625088
2016-07-13 17:00 | 0.85075 | 0.44079 | 649828
2016-07-13 18:00 | 0.84419 | 0.43408 | 668009
2016-07-13 19:00 | 0.83662 | 0.43514 | 679325
2016-07-13 20:00 | 0.83618 | 0.43756 | 684178
2016-07-13 21:00 | 0.8305 | 0.4371 | 685078
2016-07-13 22:00 | 0.80711 | 0.43415 | 679696
2016-07-13 23:00 | 0.74008 | 0.43515 | 666990
2016-07-14 | 0.56046 | 0.46346 | 650042
2016-07-14 01:00 | 0.29831 | 0.53769 | 631894
2016-07-14 02:00 | 0.037011 | 0.5926 | 602801
2016-07-14 03:00 | 0 | 0.58953 | 564675
2016-07-14 04:00 | 0 | 0.57142 | 526053
2016-07-14 05:00 | 0 | 0.54478 | 493962
2016-07-14 06:00 | 0 | 0.51878 | 467053
2016-07-14 07:00 | 0 | 0.49876 | 447367
2016-07-14 08:00 | 0 | 0.48774 | 437746
2016-07-14 09:00 | 0 | 0.46201 | 439448
2016-07-14 10:00 | 0 | 0.43826 | 453146
2016-07-14 11:00 | 0 | 0.3789 | 473437
2016-07-14 12:00 | 0.10722 | 0.24254 | 498162
2016-07-14 13:00 | 0.48664 | 0.2596 | 527954
2016-07-14 14:00 | 0.68413 | 0.29124 | 563662
2016-07-14 15:00 | 0.78483 | 0.29888 | 597192
2016-07-14 16:00 | 0.82831 | 0.29038 | 624767
2016-07-14 17:00 | 0.8353 | 0.28481 | 645953
2016-07-14 18:00 | 0.82905 | 0.28231 | 661070
2016-07-14 19:00 | 0.82207 | 0.28003 | 671398
2016-07-14 20:00 | 0.82225 | 0.27537 | 676307
2016-07-14 21:00 | 0.81601 | 0.26784 | 677747
2016-07-14 22:00 | 0.79542 | 0.26049 | 673278
2016-07-14 23:00 | 0.71602 | 0.25279 | 660714
2016-07-15 | 0.56013 | 0.26262 | 643060
2016-07-15 01:00 | 0.28635 | 0.3469 | 626168
2016-07-15 02:00 | 0.032675 | 0.43159 | 596932
2016-07-15 03:00 | 0 | 0.42696 | 557655
2016-07-15 04:00 | 0 | 0.38986 | 520968
2016-07-15 05:00 | 0 | 0.35303 | 488419
2016-07-15 06:00 | 0 | 0.31833 | 461753
2016-07-15 07:00 | 0 | 0.28668 | 442091
2016-07-15 08:00 | 0 | 0.25602 | 431829
2016-07-15 09:00 | 0 | 0.22398 | 432607
2016-07-15 10:00 | 0 | 0.20201 | 444406
2016-07-15 11:00 | 1.89e-06 | 0.16458 | 462733
2016-07-15 12:00 | 0.10531 | 0.089451 | 487020
2016-07-15 13:00 | 0.46128 | 0.090023 | 517382
2016-07-15 14:00 | 0.67264 | 0.10799 | 548705
2016-07-15 15:00 | 0.76874 | 0.10293 | 577335
2016-07-15 16:00 | 0.81323 | 0.086933 | 601301
2016-07-15 17:00 | 0.82246 | 0.072891 | 623336
2016-07-15 18:00 | 0.81827 | 0.063544 | 640286
2016-07-15 19:00 | 0.81041 | 0.054996 | 650704
2016-07-15 20:00 | 0.80712 | 0.04998 | 657165
2016-07-15 21:00 | 0.79747 | 0.055623 | 657587
2016-07-15 22:00 | 0.76622 | 0.070154 | 648192
2016-07-15 23:00 | 0.68155 | 0.09747 | 630495
2016-07-16 | 0.52794 | 0.14951 | 610563
2016-07-16 01:00 | 0.25734 | 0.27394 | 593282
2016-07-16 02:00 | 0.027069 | 0.42346 | 566934
2016-07-16 03:00 | 0 | 0.45258 | 531396
2016-07-16 04:00 | 0 | 0.43797 | 495930
2016-07-16 05:00 | 0 | 0.41111 | 465615
2016-07-16 06:00 | 0 | 0.38793 | 441570
2016-07-16 07:00 | 0 | 0.36999 | 422379
2016-07-16 08:00 | 0 | 0.35606 | 410187
2016-07-16 09:00 | 0 | 0.31976 | 404433
2016-07-16 10:00 | 0 | 0.27947 | 403956
2016-07-16 11:00 | 0 | 0.23719 | 411897
2016-07-16 12:00 | 0.091395 | 0.166 | 431408
2016-07-16 13:00 | 0.41184 | 0.20568 | 460733
2016-07-16 14:00 | 0.62882 | 0.25893 | 493000
2016-07-16 15:00 | 0.74324 | 0.27484 | 524171
2016-07-16 16:00 | 0.7994 | 0.28157 | 550527
2016-07-16 17:00 | 0.81709 | 0.29195 | 572417
2016-07-16 18:00 | 0.81503 | 0.31115 | 589029
2016-07-16 19:00 | 0.80746 | 0.33752 | 600006
2016-07-16 20:00 | 0.80345 | 0.36777 | 606513
2016-07-16 21:00 | 0.79455 | 0.3975 | 608656
2016-07-16 22:00 | 0.76805 | 0.43627 | 603469
2016-07-16 23:00 | 0.69038 | 0.48349 | 591077
2016-07-17 | 0.53853 | 0.54919 | 575707
2016-07-17 01:00 | 0.27378 | 0.66005 | 560346
2016-07-17 02:00 | 0.024951 | 0.70719 | 538670
2016-07-17 03:00 | 0 | 0.69133 | 508492
2016-07-17 04:00 | 0 | 0.65645 | 477482
2016-07-17 05:00 | 0 | 0.61903 | 451035
2016-07-17 06:00 | 0 | 0.58701 | 429643
2016-07-17 07:00 | 0 | 0.55377 | 411588
2016-07-17 08:00 | 0 | 0.53338 | 399818
2016-07-17 09:00 | 0 | 0.50684 | 392622
2016-07-17 10:00 | 0 | 0.48067 | 387527
2016-07-17 11:00 | 7.91e-07 | 0.43158 | 391641
2016-07-17 12:00 | 0.10636 | 0.31304 | 411311
2016-07-17 13:00 | 0.4338 | 0.36089 | 444110
2016-07-17 14:00 | 0.64684 | 0.40011 | 479639
2016-07-17 15:00 | 0.74108 | 0.38163 | 514092
2016-07-17 16:00 | 0.78917 | 0.35467 | 545689
2016-07-17 17:00 | 0.80439 | 0.33955 | 571375
2016-07-17 18:00 | 0.80052 | 0.33693 | 591889
2016-07-17 19:00 | 0.78919 | 0.33969 | 607872
2016-07-17 20:00 | 0.78143 | 0.34012 | 620128
2016-07-17 21:00 | 0.76603 | 0.33821 | 628734
2016-07-17 22:00 | 0.73136 | 0.33325 | 630088
2016-07-17 23:00 | 0.65331 | 0.33043 | 622054
2016-07-18 | 0.50747 | 0.3566 | 608973
2016-07-18 01:00 | 0.25564 | 0.4422 | 595724
2016-07-18 02:00 | 0.028984 | 0.52098 | 572179
2016-07-18 03:00 | 0 | 0.52496 | 540002
2016-07-18 04:00 | 0 | 0.48699 | 506806
2016-07-18 05:00 | 0 | 0.45565 | 477936
2016-07-18 06:00 | 0 | 0.43481 | 455072
2016-07-18 07:00 | 0 | 0.43038 | 438275
2016-07-18 08:00 | 0 | 0.41922 | 430035
2016-07-18 09:00 | 0 | 0.3839 | 432780
2016-07-18 10:00 | 0 | 0.34952 | 446146
2016-07-18 11:00 | 4.31e-07 | 0.31774 | 466590
2016-07-18 12:00 | 0.076565 | 0.18341 | 495607
2016-07-18 13:00 | 0.36175 | 0.17642 | 530189
2016-07-18 14:00 | 0.56222 | 0.22742 | 567488
2016-07-18 15:00 | 0.67073 | 0.20517 | 602663
2016-07-18 16:00 | 0.72923 | 0.17354 | 632805
2016-07-18 17:00 | 0.75318 | 0.16505 | 655699
2016-07-18 18:00 | 0.75075 | 0.17436 | 671854
2016-07-18 19:00 | 0.73706 | 0.19361 | 678778
2016-07-18 20:00 | 0.72211 | 0.22006 | 679882
2016-07-18 21:00 | 0.69633 | 0.24989 | 677977
2016-07-18 22:00 | 0.65752 | 0.28727 | 673385
2016-07-18 23:00 | 0.57804 | 0.3336 | 662839
2016-07-19 | 0.43704 | 0.40645 | 645707
2016-07-19 01:00 | 0.21685 | 0.53986 | 626926
2016-07-19 02:00 | 0.034844 | 0.63338 | 597364
2016-07-19 03:00 | 0 | 0.62526 | 558734
2016-07-19 04:00 | 0 | 0.59716 | 520670
2016-07-19 05:00 | 0 | 0.55789 | 488298
2016-07-19 06:00 | 0 | 0.51964 | 461564
2016-07-19 07:00 | 0 | 0.48955 | 442848
2016-07-19 08:00 | 0 | 0.47857 | 433311
2016-07-19 09:00 | 0 | 0.45634 | 435488
2016-07-19 10:00 | 0 | 0.4275 | 448967
2016-07-19 11:00 | 7.89e-08 | 0.36868 | 468631
2016-07-19 12:00 | 0.08166 | 0.20578 | 495509
2016-07-19 13:00 | 0.40397 | 0.17921 | 525717
2016-07-19 14:00 | 0.61781 | 0.23126 | 561169
2016-07-19 15:00 | 0.71487 | 0.22908 | 594934
2016-07-19 16:00 | 0.76661 | 0.21876 | 622824
2016-07-19 17:00 | 0.77272 | 0.22479 | 644321
2016-07-19 18:00 | 0.7599 | 0.23691 | 659831
2016-07-19 19:00 | 0.74404 | 0.24691 | 669705
2016-07-19 20:00 | 0.72984 | 0.25399 | 676736
2016-07-19 21:00 | 0.70368 | 0.2618 | 678202
2016-07-19 22:00 | 0.66092 | 0.27316 | 671340
2016-07-19 23:00 | 0.57513 | 0.29695 | 655422
2016-07-20 | 0.4323 | 0.36533 | 636565
2016-07-20 01:00 | 0.22584 | 0.52542 | 618519
2016-07-20 02:00 | 0.030576 | 0.62887 | 589729
2016-07-20 03:00 | 0 | 0.6198 | 552048
2016-07-20 04:00 | 0 | 0.58735 | 514405
2016-07-20 05:00 | 0 | 0.56405 | 482657
2016-07-20 06:00 | 0 | 0.54722 | 456339
2016-07-20 07:00 | 0 | 0.52081 | 437311
2016-07-20 08:00 | 0 | 0.4932 | 427406
2016-07-20 09:00 | 0 | 0.47113 | 429429
2016-07-20 10:00 | 0 | 0.44711 | 441816
2016-07-20 11:00 | 3.4e-08 | 0.39718 | 460581
2016-07-20 12:00 | 0.089385 | 0.24711 | 486874
2016-07-20 13:00 | 0.40212 | 0.25401 | 517655
2016-07-20 14:00 | 0.62142 | 0.25867 | 552701
2016-07-20 15:00 | 0.70821 | 0.2134 | 587835
2016-07-20 16:00 | 0.75537 | 0.18404 | 618472
2016-07-20 17:00 | 0.76203 | 0.19306 | 645401
2016-07-20 18:00 | 0.75064 | 0.22729 | 666420
2016-07-20 19:00 | 0.73343 | 0.26722 | 681326
2016-07-20 20:00 | 0.7157 | 0.30259 | 691916
2016-07-20 21:00 | 0.68554 | 0.33534 | 696978
2016-07-20 22:00 | 0.63483 | 0.36608 | 691384
2016-07-20 23:00 | 0.5491 | 0.39838 | 678219
2016-07-21 | 0.41514 | 0.45896 | 659397
2016-07-21 01:00 | 0.21827 | 0.5844 | 640391
2016-07-21 02:00 | 0.021531 | 0.67308 | 611187
2016-07-21 03:00 | 0 | 0.68304 | 572027
2016-07-21 04:00 | 0 | 0.66313 | 533254
2016-07-21 05:00 | 0 | 0.63744 | 498740
2016-07-21 06:00 | 0 | 0.61096 | 470257
2016-07-21 07:00 | 0 | 0.57767 | 449749
2016-07-21 08:00 | 0 | 0.54119 | 438554
2016-07-21 09:00 | 0 | 0.49089 | 440488
2016-07-21 10:00 | 0 | 0.437 | 453335
2016-07-21 11:00 | 0 | 0.36689 | 472775
2016-07-21 12:00 | 0.093763 | 0.20342 | 499350
2016-07-21 13:00 | 0.41047 | 0.2113 | 533096
2016-07-21 14:00 | 0.63917 | 0.2393 | 571530
2016-07-21 15:00 | 0.73427 | 0.19916 | 609171
2016-07-21 16:00 | 0.77114 | 0.17222 | 640721
2016-07-21 17:00 | 0.78386 | 0.17039 | 668011
2016-07-21 18:00 | 0.77284 | 0.18498 | 687574
2016-07-21 19:00 | 0.75624 | 0.20158 | 699093
2016-07-21 20:00 | 0.74126 | 0.21029 | 706996
2016-07-21 21:00 | 0.71677 | 0.2118 | 708155
2016-07-21 22:00 | 0.67241 | 0.20754 | 703672
2016-07-21 23:00 | 0.58838 | 0.20959 | 690274
2016-07-22 | 0.4515 | 0.25419 | 672875
2016-07-22 01:00 | 0.22054 | 0.39007 | 654666
2016-07-22 02:00 | 0.021923 | 0.48796 | 622878
2016-07-22 03:00 | 0 | 0.51807 | 585323
2016-07-22 04:00 | 0 | 0.51894 | 547793
2016-07-22 05:00 | 0 | 0.50415 | 512625
2016-07-22 06:00 | 0 | 0.48286 | 483330
2016-07-22 07:00 | 0 | 0.45983 | 462741
2016-07-22 08:00 | 0 | 0.44138 | 451233
2016-07-22 09:00 | 0 | 0.4125 | 451810
2016-07-22 10:00 | 0 | 0.3848 | 463057
2016-07-22 11:00 | 0 | 0.34686 | 480339
2016-07-22 12:00 | 0.084332 | 0.19124 | 506206
2016-07-22 13:00 | 0.39217 | 0.13375 | 540344
2016-07-22 14:00 | 0.59667 | 0.14862 | 574745
2016-07-22 15:00 | 0.70995 | 0.1492 | 611626
2016-07-22 16:00 | 0.76412 | 0.15309 | 643805
2016-07-22 17:00 | 0.78132 | 0.1681 | 669636
2016-07-22 18:00 | 0.77077 | 0.18481 | 689538
2016-07-22 19:00 | 0.75382 | 0.1965 | 702510
2016-07-22 20:00 | 0.74133 | 0.2053 | 709819
2016-07-22 21:00 | 0.71961 | 0.21533 | 711442
2016-07-22 22:00 | 0.68395 | 0.22981 | 706132
2016-07-22 23:00 | 0.60478 | 0.25364 | 692225
2016-07-23 | 0.46757 | 0.31277 | 671763
2016-07-23 01:00 | 0.21656 | 0.48972 | 651983
2016-07-23 02:00 | 0.017055 | 0.626 | 622735
2016-07-23 03:00 | 0 | 0.65758 | 585435
2016-07-23 04:00 | 0 | 0.64357 | 548300
2016-07-23 05:00 | 0 | 0.61395 | 513775
2016-07-23 06:00 | 0 | 0.59075 | 485017
2016-07-23 07:00 | 0 | 0.56257 | 462396
2016-07-23 08:00 | 0 | 0.54453 | 446904
2016-07-23 09:00 | 0 | 0.52632 | 438752
2016-07-23 10:00 | 0 | 0.50427 | 436738
2016-07-23 11:00 | 0 | 0.46118 | 444141
2016-07-23 12:00 | 0.077278 | 0.32018 | 469768
2016-07-23 13:00 | 0.4309 | 0.3081 | 507074
2016-07-23 14:00 | 0.64377 | 0.40002 | 548202
2016-07-23 15:00 | 0.76657 | 0.42124 | 587785
2016-07-23 16:00 | 0.80645 | 0.4239 | 621140
2016-07-23 17:00 | 0.81754 | 0.43291 | 644617
2016-07-23 18:00 | 0.81323 | 0.44101 | 662366
2016-07-23 19:00 | 0.80445 | 0.44254 | 673513
2016-07-23 20:00 | 0.80041 | 0.43656 | 680986
2016-07-23 21:00 | 0.7885 | 0.4244 | 683097
2016-07-23 22:00 | 0.75645 | 0.40743 | 677117
2016-07-23 23:00 | 0.67636 | 0.39872 | 661899
2016-07-24 | 0.52595 | 0.43207 | 643422
2016-07-24 01:00 | 0.2621 | 0.58171 | 626308
2016-07-24 02:00 | 0.019335 | 0.69229 | 599234
2016-07-24 03:00 | 0 | 0.68858 | 565417
2016-07-24 04:00 | 0 | 0.63578 | 531046
2016-07-24 05:00 | 0 | 0.57063 | 499365
2016-07-24 06:00 | 0 | 0.5217 | 472698
2016-07-24 07:00 | 0 | 0.4854 | 451439
2016-07-24 08:00 | 0 | 0.44808 | 436259
2016-07-24 09:00 | 0 | 0.40844 | 427100
2016-07-24 10:00 | 0 | 0.38941 | 422282
2016-07-24 11:00 | 0 | 0.3461 | 426061
2016-07-24 12:00 | 0.067864 | 0.18873 | 447059
2016-07-24 13:00 | 0.3792 | 0.20167 | 480914
2016-07-24 14:00 | 0.58594 | 0.25703 | 520133
2016-07-24 15:00 | 0.71577 | 0.24078 | 558015
2016-07-24 16:00 | 0.77039 | 0.21692 | 591243
2016-07-24 17:00 | 0.7784 | 0.20004 | 618086
2016-07-24 18:00 | 0.76733 | 0.19159 | 639300
2016-07-24 19:00 | 0.75031 | 0.18918 | 654798
2016-07-24 20:00 | 0.73536 | 0.19062 | 666727
2016-07-24 21:00 | 0.71976 | 0.19534 | 674628
2016-07-24 22:00 | 0.68468 | 0.20177 | 674912
2016-07-24 23:00 | 0.60793 | 0.20988 | 664359
2016-07-25 | 0.46154 | 0.24134 | 649454
2016-07-25 01:00 | 0.2312 | 0.35346 | 634444
2016-07-25 02:00 | 0.01699 | 0.43154 | 605194
2016-07-25 03:00 | 0 | 0.43117 | 570238
2016-07-25 04:00 | 0 | 0.4231 | 536805
2016-07-25 05:00 | 0 | 0.41649 | 505415
2016-07-25 06:00 | 0 | 0.40967 | 479358
2016-07-25 07:00 | 0 | 0.40024 | 460062
2016-07-25 08:00 | 0 | 0.38918 | 450411
2016-07-25 09:00 | 0 | 0.33985 | 451810
2016-07-25 10:00 | 0 | 0.28742 | 464579
2016-07-25 11:00 | 0 | 0.24355 | 484904
2016-07-25 12:00 | 0.064276 | 0.12375 | 513142
2016-07-25 13:00 | 0.33637 | 0.085143 | 546585
2016-07-25 14:00 | 0.56843 | 0.12425 | 584999
2016-07-25 15:00 | 0.68692 | 0.13305 | 623644
2016-07-25 16:00 | 0.73513 | 0.13376 | 655225
2016-07-25 17:00 | 0.7431 | 0.13292 | 680782
2016-07-25 18:00 | 0.73882 | 0.13158 | 699429
2016-07-25 19:00 | 0.72045 | 0.12995 | 711269
2016-07-25 20:00 | 0.70763 | 0.12969 | 716310
2016-07-25 21:00 | 0.67923 | 0.13539 | 716023
2016-07-25 22:00 | 0.63213 | 0.14577 | 709531
2016-07-25 23:00 | 0.54697 | 0.1672 | 694428
2016-07-26 | 0.41026 | 0.22004 | 676132
2016-07-26 01:00 | 0.20484 | 0.36494 | 655962
2016-07-26 02:00 | 0.017393 | 0.48309 | 623004
2016-07-26 03:00 | 0 | 0.49827 | 581261
2016-07-26 04:00 | 0 | 0.48415 | 543580
2016-07-26 05:00 | 0 | 0.45169 | 508876
2016-07-26 06:00 | 0 | 0.4125 | 480696
2016-07-26 07:00 | 0 | 0.37483 | 460391
2016-07-26 08:00 | 0 | 0.34861 | 449809
2016-07-26 09:00 | 0 | 0.31521 | 451638
2016-07-26 10:00 | 0 | 0.2863 | 465570
2016-07-26 11:00 | 0 | 0.24817 | 484569
2016-07-26 12:00 | 0.052464 | 0.12988 | 509911
2016-07-26 13:00 | 0.30762 | 0.085747 | 540417
2016-07-26 14:00 | 0.54846 | 0.12319 | 576926
2016-07-26 15:00 | 0.66758 | 0.13064 | 612758
2016-07-26 16:00 | 0.73049 | 0.1196 | 643650
2016-07-26 17:00 | 0.74499 | 0.11203 | 669322
2016-07-26 18:00 | 0.73683 | 0.10498 | 688128
2016-07-26 19:00 | 0.7183 | 0.099126 | 700540
2016-07-26 20:00 | 0.70008 | 0.097847 | 708679
2016-07-26 21:00 | 0.67 | 0.10712 | 711359
2016-07-26 22:00 | 0.62701 | 0.12897 | 706608
2016-07-26 23:00 | 0.55138 | 0.16408 | 691752
2016-07-27 | 0.42012 | 0.22413 | 673003
2016-07-27 01:00 | 0.22281 | 0.354 | 653739
2016-07-27 02:00 | 0.014462 | 0.4339 | 621186
2016-07-27 03:00 | 0 | 0.40531 | 580774
2016-07-27 04:00 | 0 | 0.3563 | 542329
2016-07-27 05:00 | 0 | 0.31137 | 507273
2016-07-27 06:00 | 0 | 0.26421 | 480502
2016-07-27 07:00 | 0 | 0.22281 | 460678
2016-07-27 08:00 | 0 | 0.18856 | 450024
2016-07-27 09:00 | 0 | 0.16123 | 451869
2016-07-27 10:00 | 0 | 0.14627 | 463705
2016-07-27 11:00 | 0 | 0.12848 | 482751
2016-07-27 12:00 | 0.056496 | 0.069071 | 506035
2016-07-27 13:00 | 0.39644 | 0.054696 | 535215
2016-07-27 14:00 | 0.62803 | 0.067528 | 571253
2016-07-27 15:00 | 0.72853 | 0.066403 | 606150
2016-07-27 16:00 | 0.78337 | 0.06292 | 636932
2016-07-27 17:00 | 0.79593 | 0.061736 | 663231
2016-07-27 18:00 | 0.78929 | 0.062671 | 683972
2016-07-27 19:00 | 0.77753 | 0.065121 | 697747
2016-07-27 20:00 | 0.77029 | 0.068838 | 707014
2016-07-27 21:00 | 0.75881 | 0.073431 | 710613
2016-07-27 22:00 | 0.72983 | 0.080809 | 705857
2016-07-27 23:00 | 0.64717 | 0.095354 | 690397
2016-07-28 | 0.50885 | 0.1278 | 671829
2016-07-28 01:00 | 0.22469 | 0.2286 | 653940
2016-07-28 02:00 | 0.01284 | 0.31972 | 622504
2016-07-28 03:00 | 0 | 0.31415 | 581709
2016-07-28 04:00 | 0 | 0.27754 | 544970
2016-07-28 05:00 | 0 | 0.24308 | 511693
2016-07-28 06:00 | 0 | 0.2139 | 484090
2016-07-28 07:00 | 0 | 0.193 | 463557
2016-07-28 08:00 | 0 | 0.18193 | 452595
2016-07-28 09:00 | 0 | 0.16682 | 454199
2016-07-28 10:00 | 0 | 0.15615 | 466476
2016-07-28 11:00 | 0 | 0.13815 | 484847
2016-07-28 12:00 | 0.074043 | 0.074727 | 508526
2016-07-28 13:00 | 0.40719 | 0.062904 | 538216
2016-07-28 14:00 | 0.63658 | 0.080003 | 571509
2016-07-28 15:00 | 0.74026 | 0.09407 | 604417
2016-07-28 16:00 | 0.78023 | 0.097448 | 631869
2016-07-28 17:00 | 0.79967 | 0.09444 | 655351
2016-07-28 18:00 | 0.7928 | 0.086422 | 672844
2016-07-28 19:00 | 0.78441 | 0.078301 | 682884
2016-07-28 20:00 | 0.78152 | 0.072832 | 687430
2016-07-28 21:00 | 0.77272 | 0.072381 | 685827
2016-07-28 22:00 | 0.74328 | 0.079814 | 677578
2016-07-28 23:00 | 0.66018 | 0.096228 | 662885
2016-07-29 | 0.51409 | 0.13549 | 647637
2016-07-29 01:00 | 0.2207 | 0.25095 | 630930
2016-07-29 02:00 | 0.011755 | 0.33614 | 601375
2016-07-29 03:00 | 0 | 0.32911 | 565258
2016-07-29 04:00 | 0 | 0.29331 | 530970
2016-07-29 05:00 | 0 | 0.25162 | 499706
2016-07-29 06:00 | 0 | 0.21201 | 473385
2016-07-29 07:00 | 0 | 0.18456 | 453827
2016-07-29 08:00 | 0 | 0.16431 | 443185
2016-07-29 09:00 | 0 | 0.14307 | 444954
2016-07-29 10:00 | 0 | 0.12683 | 456762
2016-07-29 11:00 | 0 | 0.10663 | 471010
2016-07-29 12:00 | 0.04364 | 0.055523 | 492462
2016-07-29 13:00 | 0.3444 | 0.038356 | 519661
2016-07-29 14:00 | 0.57758 | 0.037565 | 550570
2016-07-29 15:00 | 0.69352 | 0.035128 | 581314
2016-07-29 16:00 | 0.73804 | 0.035578 | 607866
2016-07-29 17:00 | 0.75667 | 0.040334 | 630198
2016-07-29 18:00 | 0.75505 | 0.047139 | 648328
2016-07-29 19:00 | 0.7473 | 0.054377 | 661198
2016-07-29 20:00 | 0.7378 | 0.062324 | 670462
2016-07-29 21:00 | 0.71738 | 0.067448 | 673061
2016-07-29 22:00 | 0.68231 | 0.070517 | 665364
2016-07-29 23:00 | 0.59441 | 0.077812 | 647298
2016-07-30 | 0.44818 | 0.10858 | 628330
2016-07-30 01:00 | 0.19812 | 0.22047 | 610732
2016-07-30 02:00 | 0.011256 | 0.33882 | 582387
2016-07-30 03:00 | 0 | 0.36781 | 546078
2016-07-30 04:00 | 0 | 0.36218 | 511269
2016-07-30 05:00 | 0 | 0.34675 | 481131
2016-07-30 06:00 | 0 | 0.3334 | 455364
2016-07-30 07:00 | 0 | 0.31793 | 436572
2016-07-30 08:00 | 0 | 0.29784 | 424111
2016-07-30 09:00 | 0 | 0.25685 | 418253
2016-07-30 10:00 | 0 | 0.21997 | 418195
2016-07-30 11:00 | 0 | 0.19112 | 424007
2016-07-30 12:00 | 0.059183 | 0.11405 | 444413
2016-07-30 13:00 | 0.34629 | 0.11329 | 473661
2016-07-30 14:00 | 0.57007 | 0.13503 | 507186
2016-07-30 15:00 | 0.69045 | 0.13156 | 539766
2016-07-30 16:00 | 0.74058 | 0.12676 | 567012
2016-07-30 17:00 | 0.75102 | 0.12357 | 587831
2016-07-30 18:00 | 0.74192 | 0.12145 | 602724
2016-07-30 19:00 | 0.7252 | 0.12089 | 612872
2016-07-30 20:00 | 0.70653 | 0.12279 | 620163
2016-07-30 21:00 | 0.67661 | 0.131 | 621612
2016-07-30 22:00 | 0.62859 | 0.15094 | 615579
2016-07-30 23:00 | 0.5404 | 0.19069 | 599767
2016-07-31 | 0.39852 | 0.27903 | 586029
2016-07-31 01:00 | 0.17438 | 0.49953 | 573461
2016-07-31 02:00 | 0.010821 | 0.64715 | 550364
2016-07-31 03:00 | 0 | 0.63819 | 522363
2016-07-31 04:00 | 0 | 0.59796 | 492477
2016-07-31 05:00 | 0 | 0.56017 | 465571
2016-07-31 06:00 | 0 | 0.52971 | 442492
2016-07-31 07:00 | 0 | 0.50965 | 424682
2016-07-31 08:00 | 0 | 0.4972 | 412231
2016-07-31 09:00 | 0 | 0.47103 | 405962
2016-07-31 10:00 | 0 | 0.44024 | 404106
2016-07-31 11:00 | 0 | 0.39257 | 406223
2016-07-31 12:00 | 0.060657 | 0.24848 | 424927
2016-07-31 13:00 | 0.3069 | 0.21703 | 454237
2016-07-31 14:00 | 0.53948 | 0.25043 | 488251
2016-07-31 15:00 | 0.67014 | 0.24027 | 521252
2016-07-31 16:00 | 0.71425 | 0.23091 | 552152
2016-07-31 17:00 | 0.72258 | 0.23936 | 577859
2016-07-31 18:00 | 0.70443 | 0.25966 | 598135
2016-07-31 19:00 | 0.68238 | 0.28345 | 611955
2016-07-31 20:00 | 0.65856 | 0.30274 | 621525
2016-07-31 21:00 | 0.62375 | 0.32034 | 625838
2016-07-31 22:00 | 0.57455 | 0.34373 | 622856
2016-07-31 23:00 | 0.4952 | 0.3943 | 612704
2016-08-01 | 0.363 | 0.49835 | 600594
2016-08-01 01:00 | 0.1693 | 0.67692 | 586283
2016-08-01 02:00 | 0.0091852 | 0.75132 | 562283
2016-08-01 03:00 | 0 | 0.7084 | 529962
2016-08-01 04:00 | 0 | 0.64537 | 496993
2016-08-01 05:00 | 0 | 0.59348 | 468458
2016-08-01 06:00 | 0 | 0.54835 | 446164
2016-08-01 07:00 | 0 | 0.50651 | 430203
2016-08-01 08:00 | 0 | 0.47762 | 423452
2016-08-01 09:00 | 0 | 0.44246 | 426831
2016-08-01 10:00 | 0 | 0.41885 | 441975
2016-08-01 11:00 | 0 | 0.38073 | 460070
2016-08-01 12:00 | 0.052305 | 0.27053 | 483963
2016-08-01 13:00 | 0.3042 | 0.27789 | 514411
2016-08-01 14:00 | 0.53944 | 0.32309 | 548025
2016-08-01 15:00 | 0.65642 | 0.31588 | 581008
2016-08-01 16:00 | 0.71076 | 0.299 | 609100
2016-08-01 17:00 | 0.72584 | 0.29745 | 633495
2016-08-01 18:00 | 0.71825 | 0.30394 | 652822
2016-08-01 19:00 | 0.69983 | 0.30915 | 666006
2016-08-01 20:00 | 0.67798 | 0.31021 | 674610
2016-08-01 21:00 | 0.64316 | 0.30067 | 677045
2016-08-01 22:00 | 0.59272 | 0.28807 | 670787
2016-08-01 23:00 | 0.50427 | 0.2895 | 657844
2016-08-02 | 0.36509 | 0.34786 | 641335
2016-08-02 01:00 | 0.1716 | 0.49155 | 622717
2016-08-02 02:00 | 0.0080411 | 0.55757 | 592757
2016-08-02 03:00 | 0 | 0.55212 | 554537
2016-08-02 04:00 | 0 | 0.5127 | 516692
2016-08-02 05:00 | 0 | 0.4696 | 485217
2016-08-02 06:00 | 0 | 0.43494 | 459636
2016-08-02 07:00 | 0 | 0.41775 | 441125
2016-08-02 08:00 | 0 | 0.40723 | 432409
2016-08-02 09:00 | 0 | 0.37175 | 435990
2016-08-02 10:00 | 0 | 0.32705 | 451272
2016-08-02 11:00 | 0 | 0.27915 | 468913
2016-08-02 12:00 | 0.048246 | 0.16093 | 489949
2016-08-02 13:00 | 0.32003 | 0.12054 | 517096
2016-08-02 14:00 | 0.55232 | 0.12968 | 549361
2016-08-02 15:00 | 0.67168 | 0.11591 | 581580
2016-08-02 16:00 | 0.71549 | 0.091279 | 609773
2016-08-02 17:00 | 0.71817 | 0.079614 | 634098
2016-08-02 18:00 | 0.70055 | 0.077201 | 653280
2016-08-02 19:00 | 0.67166 | 0.081205 | 663366
2016-08-02 20:00 | 0.63982 | 0.090119 | 670381
2016-08-02 21:00 | 0.60078 | 0.10029 | 672154
2016-08-02 22:00 | 0.54948 | 0.11452 | 666562
2016-08-02 23:00 | 0.47508 | 0.14176 | 652378
2016-08-03 | 0.35329 | 0.19993 | 635814
2016-08-03 01:00 | 0.17449 | 0.35508 | 617329
2016-08-03 02:00 | 0.0079898 | 0.45115 | 587534
2016-08-03 03:00 | 0 | 0.46716 | 548730
2016-08-03 04:00 | 0 | 0.45272 | 512360
2016-08-03 05:00 | 0 | 0.43424 | 481561
2016-08-03 06:00 | 0 | 0.42133 | 456311
2016-08-03 07:00 | 0 | 0.40223 | 438423
2016-08-03 08:00 | 0 | 0.38369 | 429382
2016-08-03 09:00 | 0 | 0.36123 | 432012
2016-08-03 10:00 | 0 | 0.34406 | 446890
2016-08-03 11:00 | 0 | 0.33245 | 465284
2016-08-03 12:00 | 0.039294 | 0.23303 | 486959
2016-08-03 13:00 | 0.27726 | 0.22091 | 514567
2016-08-03 14:00 | 0.4906 | 0.27535 | 547136
2016-08-03 15:00 | 0.62632 | 0.31093 | 580434
2016-08-03 16:00 | 0.68886 | 0.33027 | 610440
2016-08-03 17:00 | 0.6969 | 0.34831 | 636024
2016-08-03 18:00 | 0.68356 | 0.36885 | 656420
2016-08-03 19:00 | 0.66007 | 0.38959 | 671477
2016-08-03 20:00 | 0.63215 | 0.41221 | 681036
2016-08-03 21:00 | 0.5959 | 0.43746 | 683380
2016-08-03 22:00 | 0.54986 | 0.46561 | 677806
2016-08-03 23:00 | 0.46279 | 0.49659 | 663640
2016-08-04 | 0.33248 | 0.5591 | 647265
2016-08-04 01:00 | 0.1552 | 0.70639 | 629193
2016-08-04 02:00 | 0.0075409 | 0.76329 | 597187
2016-08-04 03:00 | 0 | 0.74326 | 558357
2016-08-04 04:00 | 0 | 0.70294 | 521327
2016-08-04 05:00 | 0 | 0.66733 | 490549
2016-08-04 06:00 | 0 | 0.64215 | 462055
2016-08-04 07:00 | 0 | 0.61386 | 443032
2016-08-04 08:00 | 0 | 0.58574 | 433845
2016-08-04 09:00 | 0 | 0.55141 | 436996
2016-08-04 10:00 | 0 | 0.52779 | 452952
2016-08-04 11:00 | 0 | 0.49543 | 471032
2016-08-04 12:00 | 0.0423 | 0.38467 | 492757
2016-08-04 13:00 | 0.2758 | 0.40985 | 520777
2016-08-04 14:00 | 0.49975 | 0.46025 | 554967
2016-08-04 15:00 | 0.63117 | 0.44021 | 588187
2016-08-04 16:00 | 0.69771 | 0.41033 | 616495
2016-08-04 17:00 | 0.71181 | 0.392 | 640288
2016-08-04 18:00 | 0.69942 | 0.38077 | 658458
2016-08-04 19:00 | 0.6772 | 0.37279 | 670155
2016-08-04 20:00 | 0.65478 | 0.36342 | 676999
2016-08-04 21:00 | 0.62096 | 0.35518 | 678514
2016-08-04 22:00 | 0.56864 | 0.34563 | 672659
2016-08-04 23:00 | 0.47462 | 0.33134 | 657579
2016-08-05 | 0.3326 | 0.33217 | 641092
2016-08-05 01:00 | 0.14075 | 0.43159 | 623479
2016-08-05 02:00 | 0.0068187 | 0.49068 | 592327
2016-08-05 03:00 | 0 | 0.49867 | 554932
2016-08-05 04:00 | 0 | 0.481 | 518997
2016-08-05 05:00 | 0 | 0.44732 | 487155
2016-08-05 06:00 | 0 | 0.41098 | 461710
2016-08-05 07:00 | 0 | 0.37683 | 444178
2016-08-05 08:00 | 0 | 0.35179 | 434777
2016-08-05 09:00 | 0 | 0.30421 | 437450
2016-08-05 10:00 | 0 | 0.2569 | 450978
2016-08-05 11:00 | 0 | 0.21462 | 467665
2016-08-05 12:00 | 0.044431 | 0.1345 | 489571
2016-08-05 13:00 | 0.28068 | 0.11576 | 517694
2016-08-05 14:00 | 0.52047 | 0.12329 | 548878
2016-08-05 15:00 | 0.6472 | 0.11236 | 579384
2016-08-05 16:00 | 0.69914 | 0.1063 | 605984
2016-08-05 17:00 | 0.70562 | 0.1077 | 629230
2016-08-05 18:00 | 0.68986 | 0.11288 | 646679
2016-08-05 19:00 | 0.66901 | 0.12052 | 657913
2016-08-05 20:00 | 0.64707 | 0.12799 | 662883
2016-08-05 21:00 | 0.61259 | 0.13602 | 661113
2016-08-05 22:00 | 0.56212 | 0.14452 | 651147
2016-08-05 23:00 | 0.47918 | 0.15636 | 634076
2016-08-06 | 0.34817 | 0.19541 | 616767
2016-08-06 01:00 | 0.15655 | 0.31952 | 600353
2016-08-06 02:00 | 0.0057006 | 0.41072 | 573118
2016-08-06 03:00 | 0 | 0.41525 | 539577
2016-08-06 04:00 | 0 | 0.40147 | 506865
2016-08-06 05:00 | 0 | 0.38139 | 477499
2016-08-06 06:00 | 0 | 0.36412 | 453173
2016-08-06 07:00 | 0 | 0.34578 | 435218
2016-08-06 08:00 | 0 | 0.33087 | 423260
2016-08-06 09:00 | 0 | 0.30011 | 418988
2016-08-06 10:00 | 0 | 0.26909 | 419093
2016-08-06 11:00 | 0 | 0.23907 | 424830
2016-08-06 12:00 | 0.030881 | 0.14229 | 443533
2016-08-06 13:00 | 0.30731 | 0.11999 | 472726
2016-08-06 14:00 | 0.55915 | 0.13927 | 507408
2016-08-06 15:00 | 0.67469 | 0.13312 | 541235
2016-08-06 16:00 | 0.72234 | 0.12522 | 569814
2016-08-06 17:00 | 0.72882 | 0.12089 | 592151
2016-08-06 18:00 | 0.71374 | 0.12128 | 608053
2016-08-06 19:00 | 0.69193 | 0.12594 | 619282
2016-08-06 20:00 | 0.6761 | 0.13426 | 626743
2016-08-06 21:00 | 0.65035 | 0.14706 | 629027
2016-08-06 22:00 | 0.61185 | 0.16425 | 623131
2016-08-06 23:00 | 0.53569 | 0.19197 | 609762
2016-08-07 | 0.39696 | 0.25262 | 594637
2016-08-07 01:00 | 0.18537 | 0.38624 | 579373
2016-08-07 02:00 | 0.0048807 | 0.46359 | 551628
2016-08-07 03:00 | 0 | 0.46296 | 518395
2016-08-07 04:00 | 0 | 0.43908 | 487018
2016-08-07 05:00 | 0 | 0.41453 | 460336
2016-08-07 06:00 | 0 | 0.38955 | 436438
2016-08-07 07:00 | 0 | 0.36697 | 418176
2016-08-07 08:00 | 0 | 0.34972 | 405109
2016-08-07 09:00 | 0 | 0.31171 | 398654
2016-08-07 10:00 | 0 | 0.27456 | 396437
2016-08-07 11:00 | 0 | 0.24518 | 400201
2016-08-07 12:00 | 0.026118 | 0.14606 | 417446
2016-08-07 13:00 | 0.33043 | 0.11469 | 445771
2016-08-07 14:00 | 0.61631 | 0.13864 | 476693
2016-08-07 15:00 | 0.72553 | 0.13048 | 508737
2016-08-07 16:00 | 0.77595 | 0.12278 | 537718
2016-08-07 17:00 | 0.77911 | 0.11556 | 561896
2016-08-07 18:00 | 0.7617 | 0.10723 | 580214
2016-08-07 19:00 | 0.74132 | 0.10183 | 594523
2016-08-07 20:00 | 0.72317 | 0.10213 | 604471
2016-08-07 21:00 | 0.70085 | 0.1124 | 610725
2016-08-07 22:00 | 0.66368 | 0.13395 | 609226
2016-08-07 23:00 | 0.57784 | 0.17137 | 598850
2016-08-08 | 0.42484 | 0.24702 | 586835
2016-08-08 01:00 | 0.19436 | 0.40451 | 573941
2016-08-08 02:00 | 0.0054181 | 0.48618 | 547508
2016-08-08 03:00 | 0 | 0.487 | 514602
2016-08-08 04:00 | 0 | 0.46723 | 484360
2016-08-08 05:00 | 0 | 0.44199 | 456614
2016-08-08 06:00 | 0 | 0.40577 | 434810
2016-08-08 07:00 | 0 | 0.37384 | 420049
2016-08-08 08:00 | 0 | 0.35001 | 413608
2016-08-08 09:00 | 0 | 0.3227 | 418611
2016-08-08 10:00 | 0 | 0.3085 | 433554
2016-08-08 11:00 | 0 | 0.30067 | 451396
2016-08-08 12:00 | 0.021898 | 0.2089 | 472744
2016-08-08 13:00 | 0.32077 | 0.20613 | 500555
2016-08-08 14:00 | 0.60304 | 0.28307 | 530957
2016-08-08 15:00 | 0.72266 | 0.2796 | 562651
2016-08-08 16:00 | 0.77921 | 0.26186 | 588832
2016-08-08 17:00 | 0.78282 | 0.24968 | 610947
2016-08-08 18:00 | 0.77012 | 0.24361 | 628214
2016-08-08 19:00 | 0.75604 | 0.24013 | 640296
2016-08-08 20:00 | 0.75031 | 0.23666 | 648566
2016-08-08 21:00 | 0.73576 | 0.23302 | 651755
2016-08-08 22:00 | 0.70293 | 0.23056 | 647720
2016-08-08 23:00 | 0.62164 | 0.23312 | 635421
2016-08-09 | 0.46999 | 0.27498 | 621949
2016-08-09 01:00 | 0.20156 | 0.43935 | 604820
2016-08-09 02:00 | 0.0042747 | 0.5178 | 573048
2016-08-09 03:00 | 0 | 0.49956 | 534744
2016-08-09 04:00 | 0 | 0.46207 | 500652
2016-08-09 05:00 | 0 | 0.43329 | 471436
2016-08-09 06:00 | 0 | 0.40736 | 448168
2016-08-09 07:00 | 0 | 0.38365 | 431015
2016-08-09 08:00 | 0 | 0.36285 | 423605
2016-08-09 09:00 | 0 | 0.33878 | 428396
2016-08-09 10:00 | 0 | 0.30776 | 445945
2016-08-09 11:00 | 0 | 0.27217 | 464137
2016-08-09 12:00 | 0.022785 | 0.15898 | 484561
2016-08-09 13:00 | 0.29108 | 0.10924 | 510825
2016-08-09 14:00 | 0.56184 | 0.10857 | 544130
2016-08-09 15:00 | 0.6824 | 0.10797 | 576327
2016-08-09 16:00 | 0.72681 | 0.10654 | 604939
2016-08-09 17:00 | 0.74396 | 0.11496 | 630306
2016-08-09 18:00 | 0.74255 | 0.13034 | 650268
2016-08-09 19:00 | 0.73141 | 0.15151 | 662438
2016-08-09 20:00 | 0.71932 | 0.17909 | 669236
2016-08-09 21:00 | 0.6956 | 0.21292 | 670932
2016-08-09 22:00 | 0.65384 | 0.257 | 664467
2016-08-09 23:00 | 0.55897 | 0.32428 | 651555
2016-08-10 | 0.41495 | 0.41082 | 638816
2016-08-10 01:00 | 0.19205 | 0.55031 | 622333
2016-08-10 02:00 | 0.0040341 | 0.60296 | 593236
2016-08-10 03:00 | 0 | 0.59299 | 555718
2016-08-10 04:00 | 0 | 0.57594 | 522030
2016-08-10 05:00 | 0 | 0.56092 | 491580
2016-08-10 06:00 | 0 | 0.53996 | 466906
2016-08-10 07:00 | 0 | 0.51022 | 449880
2016-08-10 08:00 | 0 | 0.47646 | 442094
2016-08-10 09:00 | 0 | 0.43962 | 446610
2016-08-10 10:00 | 0 | 0.4016 | 463323
2016-08-10 11:00 | 0 | 0.3741 | 482624
2016-08-10 12:00 | 0.024794 | 0.26147 | 504305
2016-08-10 13:00 | 0.27918 | 0.22074 | 532360
2016-08-10 14:00 | 0.55163 | 0.26815 | 566502
2016-08-10 15:00 | 0.688 | 0.28093 | 600882
2016-08-10 16:00 | 0.75309 | 0.28994 | 630175
2016-08-10 17:00 | 0.75894 | 0.31524 | 654319
2016-08-10 18:00 | 0.73997 | 0.34434 | 672363
2016-08-10 19:00 | 0.71283 | 0.3725 | 683463
2016-08-10 20:00 | 0.68428 | 0.39714 | 692115
2016-08-10 21:00 | 0.64705 | 0.41517 | 694043
2016-08-10 22:00 | 0.59519 | 0.42851 | 689634
2016-08-10 23:00 | 0.5041 | 0.44347 | 676888
2016-08-11 | 0.37368 | 0.50485 | 663518
2016-08-11 01:00 | 0.18008 | 0.61283 | 645779
2016-08-11 02:00 | 0.0058516 | 0.62546 | 613591
2016-08-11 03:00 | 0 | 0.58083 | 574880
2016-08-11 04:00 | 0 | 0.5373 | 539161
2016-08-11 05:00 | 0 | 0.49951 | 506885
2016-08-11 06:00 | 0 | 0.45356 | 480926
2016-08-11 07:00 | 0 | 0.4155 | 463267
2016-08-11 08:00 | 0 | 0.39012 | 454853
2016-08-11 09:00 | 0 | 0.36365 | 459811
2016-08-11 10:00 | 0 | 0.34228 | 477411
2016-08-11 11:00 | 0 | 0.33229 | 496658
2016-08-11 12:00 | 0.02335 | 0.24601 | 520056
2016-08-11 13:00 | 0.28151 | 0.23649 | 548905
2016-08-11 14:00 | 0.52539 | 0.31122 | 584554
2016-08-11 15:00 | 0.6612 | 0.31284 | 620926
2016-08-11 16:00 | 0.72903 | 0.28386 | 650476
2016-08-11 17:00 | 0.74392 | 0.26102 | 672839
2016-08-11 18:00 | 0.73958 | 0.24661 | 691270
2016-08-11 19:00 | 0.73014 | 0.23539 | 704348
2016-08-11 20:00 | 0.72422 | 0.22344 | 711228
2016-08-11 21:00 | 0.71145 | 0.21317 | 712067
2016-08-11 22:00 | 0.67675 | 0.20183 | 705532
2016-08-11 23:00 | 0.58503 | 0.1956 | 693311
2016-08-12 | 0.44402 | 0.23111 | 679786
2016-08-12 01:00 | 0.20224 | 0.32528 | 661145
2016-08-12 02:00 | 0.0027509 | 0.36693 | 627372
2016-08-12 03:00 | 0 | 0.35162 | 587829
2016-08-12 04:00 | 0 | 0.31811 | 552138
2016-08-12 05:00 | 0 | 0.29515 | 518806
2016-08-12 06:00 | 0 | 0.27977 | 491927
2016-08-12 07:00 | 0 | 0.27714 | 472808
2016-08-12 08:00 | 0 | 0.2828 | 463193
2016-08-12 09:00 | 0 | 0.28469 | 466210
2016-08-12 10:00 | 0 | 0.29585 | 482275
2016-08-12 11:00 | 0 | 0.30371 | 501898
2016-08-12 12:00 | 0.028933 | 0.22353 | 523776
2016-08-12 13:00 | 0.37921 | 0.19962 | 552524
2016-08-12 14:00 | 0.59224 | 0.25395 | 585241
2016-08-12 15:00 | 0.73469 | 0.27089 | 618102
2016-08-12 16:00 | 0.7923 | 0.2606 | 645060
2016-08-12 17:00 | 0.80032 | 0.2492 | 667185
2016-08-12 18:00 | 0.79017 | 0.24042 | 683130
2016-08-12 19:00 | 0.77736 | 0.23261 | 691605
2016-08-12 20:00 | 0.76952 | 0.2257 | 693676
2016-08-12 21:00 | 0.75359 | 0.21638 | 691677
2016-08-12 22:00 | 0.71723 | 0.20809 | 681134
2016-08-12 23:00 | 0.61886 | 0.19706 | 662811
2016-08-13 | 0.46548 | 0.20049 | 647312
2016-08-13 01:00 | 0.17651 | 0.27263 | 628394
2016-08-13 02:00 | 0.002373 | 0.2989 | 598858
2016-08-13 03:00 | 0 | 0.30331 | 564410
2016-08-13 04:00 | 0 | 0.30004 | 530967
2016-08-13 05:00 | 0 | 0.29046 | 500597
2016-08-13 06:00 | 0 | 0.28152 | 474944
2016-08-13 07:00 | 0 | 0.27698 | 456605
2016-08-13 08:00 | 0 | 0.28205 | 444618
2016-08-13 09:00 | 0 | 0.28896 | 439691
2016-08-13 10:00 | 0 | 0.30272 | 440900
2016-08-13 11:00 | 0 | 0.31125 | 448811
2016-08-13 12:00 | 0.022261 | 0.18212 | 469762
2016-08-13 13:00 | 0.30415 | 0.1216 | 498958
2016-08-13 14:00 | 0.55874 | 0.18752 | 531719
2016-08-13 15:00 | 0.68077 | 0.2099 | 563517
2016-08-13 16:00 | 0.74825 | 0.21066 | 590577
2016-08-13 17:00 | 0.75538 | 0.20785 | 610030
2016-08-13 18:00 | 0.74625 | 0.20711 | 625920
2016-08-13 19:00 | 0.73706 | 0.20459 | 637776
2016-08-13 20:00 | 0.73421 | 0.20122 | 645466
2016-08-13 21:00 | 0.72411 | 0.20259 | 647940
2016-08-13 22:00 | 0.69047 | 0.20325 | 643110
2016-08-13 23:00 | 0.60151 | 0.20121 | 628592
2016-08-14 | 0.45096 | 0.22888 | 615613
2016-08-14 01:00 | 0.17477 | 0.32009 | 598889
2016-08-14 02:00 | 0.0019266 | 0.34414 | 570370
2016-08-14 03:00 | 0 | 0.33093 | 539040
2016-08-14 04:00 | 0 | 0.30257 | 506573
2016-08-14 05:00 | 0 | 0.2715 | 479368
2016-08-14 06:00 | 0 | 0.2522 | 454836
2016-08-14 07:00 | 0 | 0.2461 | 436168
2016-08-14 08:00 | 0 | 0.25239 | 423088
2016-08-14 09:00 | 0 | 0.25556 | 416755
2016-08-14 10:00 | 0 | 0.25926 | 413239
2016-08-14 11:00 | 0 | 0.26696 | 417707
2016-08-14 12:00 | 0.013324 | 0.18342 | 437681
2016-08-14 13:00 | 0.28149 | 0.081057 | 467631
2016-08-14 14:00 | 0.55697 | 0.10216 | 499596
2016-08-14 15:00 | 0.71097 | 0.12194 | 530843
2016-08-14 16:00 | 0.7797 | 0.12414 | 558890
2016-08-14 17:00 | 0.78958 | 0.12283 | 580961
2016-08-14 18:00 | 0.78177 | 0.12021 | 597919
2016-08-14 19:00 | 0.77136 | 0.11683 | 610934
2016-08-14 20:00 | 0.76805 | 0.11476 | 620918
2016-08-14 21:00 | 0.75908 | 0.11951 | 627236
2016-08-14 22:00 | 0.73106 | 0.13593 | 625583
2016-08-14 23:00 | 0.63973 | 0.17503 | 616316
2016-08-15 | 0.49244 | 0.26448 | 607623
2016-08-15 01:00 | 0.16875 | 0.41268 | 594043
2016-08-15 02:00 | 0.001872 | 0.4791 | 565864
2016-08-15 03:00 | 0 | 0.48517 | 531803
2016-08-15 04:00 | 0 | 0.45914 | 498640
2016-08-15 05:00 | 0 | 0.41846 | 471763
2016-08-15 06:00 | 0 | 0.36793 | 448691
2016-08-15 07:00 | 0 | 0.32262 | 433241
2016-08-15 08:00 | 0 | 0.29669 | 426487
2016-08-15 09:00 | 0 | 0.27569 | 430827
2016-08-15 10:00 | 0 | 0.25622 | 448712
2016-08-15 11:00 | 0 | 0.24651 | 470395
2016-08-15 12:00 | 0.012353 | 0.16435 | 491924
2016-08-15 13:00 | 0.30937 | 0.069014 | 518273
2016-08-15 14:00 | 0.59267 | 0.088494 | 549237
2016-08-15 15:00 | 0.72274 | 0.10299 | 578771
2016-08-15 16:00 | 0.79137 | 0.099849 | 603983
2016-08-15 17:00 | 0.79541 | 0.096078 | 625189
2016-08-15 18:00 | 0.78899 | 0.094523 | 639774
2016-08-15 19:00 | 0.78027 | 0.090157 | 650054
2016-08-15 20:00 | 0.77944 | 0.085994 | 657927
2016-08-15 21:00 | 0.77271 | 0.083351 | 659978
2016-08-15 22:00 | 0.73597 | 0.08577 | 653805
2016-08-15 23:00 | 0.65013 | 0.10347 | 641039
2016-08-16 | 0.44945 | 0.18408 | 631686
2016-08-16 01:00 | 0.14935 | 0.37549 | 615028
2016-08-16 02:00 | 0.0013284 | 0.45391 | 582698
2016-08-16 03:00 | 0 | 0.44857 | 545197
2016-08-16 04:00 | 0 | 0.41433 | 509549
2016-08-16 05:00 | 0 | 0.37218 | 478492
2016-08-16 06:00 | 0 | 0.33314 | 454127
2016-08-16 07:00 | 0 | 0.30325 | 437248
2016-08-16 08:00 | 0 | 0.28845 | 429944
2016-08-16 09:00 | 0 | 0.26867 | 434927
2016-08-16 10:00 | 0 | 0.24874 | 453229
2016-08-16 11:00 | 0 | 0.22963 | 473966
2016-08-16 12:00 | 0.0092355 | 0.14056 | 495516
2016-08-16 13:00 | 0.28331 | 0.051648 | 521078
2016-08-16 14:00 | 0.57119 | 0.056231 | 551975
2016-08-16 15:00 | 0.70787 | 0.060625 | 581844
2016-08-16 16:00 | 0.78072 | 0.053736 | 607904
2016-08-16 17:00 | 0.78906 | 0.053604 | 629406
2016-08-16 18:00 | 0.78463 | 0.05687 | 645681
2016-08-16 19:00 | 0.77302 | 0.062372 | 655792
2016-08-16 20:00 | 0.76603 | 0.066764 | 662781
2016-08-16 21:00 | 0.74996 | 0.069338 | 666103
2016-08-16 22:00 | 0.71012 | 0.072832 | 660448
2016-08-16 23:00 | 0.60708 | 0.084518 | 649221
2016-08-17 | 0.44795 | 0.15009 | 639748
2016-08-17 01:00 | 0.15171 | 0.32549 | 622478
2016-08-17 02:00 | 0.0010527 | 0.45808 | 589902
2016-08-17 03:00 | 0 | 0.50813 | 551696
2016-08-17 04:00 | 0 | 0.5059 | 516398
2016-08-17 05:00 | 0 | 0.48228 | 486058
2016-08-17 06:00 | 0 | 0.44557 | 460748
2016-08-17 07:00 | 0 | 0.40621 | 442708
2016-08-17 08:00 | 0 | 0.37314 | 435260
2016-08-17 09:00 | 0 | 0.34232 | 439205
2016-08-17 10:00 | 0 | 0.31243 | 458406
2016-08-17 11:00 | 0 | 0.28656 | 480095
2016-08-17 12:00 | 0.012567 | 0.19383 | 498402
2016-08-17 13:00 | 0.26067 | 0.073587 | 521282
2016-08-17 14:00 | 0.55729 | 0.071133 | 549024
2016-08-17 15:00 | 0.68897 | 0.09353 | 576883
2016-08-17 16:00 | 0.7567 | 0.087068 | 602481
2016-08-17 17:00 | 0.76117 | 0.081991 | 624699
2016-08-17 18:00 | 0.74929 | 0.082665 | 642586
2016-08-17 19:00 | 0.73194 | 0.087826 | 655492
2016-08-17 20:00 | 0.71499 | 0.095316 | 665307
2016-08-17 21:00 | 0.6887 | 0.10494 | 668430
2016-08-17 22:00 | 0.64275 | 0.12331 | 661194
2016-08-17 23:00 | 0.55131 | 0.16434 | 646276
2016-08-18 | 0.39303 | 0.28131 | 634017
2016-08-18 01:00 | 0.13733 | 0.49705 | 614945
2016-08-18 02:00 | 0.00087392 | 0.59306 | 582294
2016-08-18 03:00 | 0 | 0.59951 | 543538
2016-08-18 04:00 | 0 | 0.5683 | 507707
2016-08-18 05:00 | 0 | 0.52202 | 476687
2016-08-18 06:00 | 0 | 0.47123 | 452939
2016-08-18 07:00 | 0 | 0.42708 | 435719
2016-08-18 08:00 | 0 | 0.39466 | 427768
2016-08-18 09:00 | 0 | 0.36329 | 433040
2016-08-18 10:00 | 0 | 0.33661 | 452116
2016-08-18 11:00 | 0 | 0.31639 | 472052
2016-08-18 12:00 | 0.011263 | 0.21381 | 491223
2016-08-18 13:00 | 0.21073 | 0.12739 | 514763
2016-08-18 14:00 | 0.5107 | 0.14382 | 543408
2016-08-18 15:00 | 0.6546 | 0.19398 | 573296
2016-08-18 16:00 | 0.71729 | 0.21998 | 600194
2016-08-18 17:00 | 0.7186 | 0.2405 | 623965
2016-08-18 18:00 | 0.705 | 0.25574 | 642152
2016-08-18 19:00 | 0.68509 | 0.26202 | 654155
2016-08-18 20:00 | 0.66528 | 0.26493 | 661159
2016-08-18 21:00 | 0.63851 | 0.2712 | 661487
2016-08-18 22:00 | 0.59625 | 0.28502 | 652540
2016-08-18 23:00 | 0.51321 | 0.31179 | 637120
2016-08-19 | 0.36767 | 0.37656 | 625313
2016-08-19 01:00 | 0.1255 | 0.48303 | 608471
2016-08-19 02:00 | 0.0008235 | 0.48442 | 577238
2016-08-19 03:00 | 0 | 0.45453 | 539195
2016-08-19 04:00 | 0 | 0.42122 | 504080
2016-08-19 05:00 | 0 | 0.384 | 473150
2016-08-19 06:00 | 0 | 0.34943 | 449103
2016-08-19 07:00 | 0 | 0.3191 | 431993
2016-08-19 08:00 | 0 | 0.2974 | 424279
2016-08-19 09:00 | 0 | 0.26884 | 428643
2016-08-19 10:00 | 0 | 0.25134 | 445811
2016-08-19 11:00 | 0 | 0.23997 | 465515
2016-08-19 12:00 | 0.005565 | 0.17183 | 485714
2016-08-19 13:00 | 0.21476 | 0.14747 | 509916
2016-08-19 14:00 | 0.51358 | 0.17063 | 539855
2016-08-19 15:00 | 0.6533 | 0.17149 | 568155
2016-08-19 16:00 | 0.71484 | 0.1638 | 593314
2016-08-19 17:00 | 0.72651 | 0.16043 | 615385
2016-08-19 18:00 | 0.71734 | 0.16482 | 632255
2016-08-19 19:00 | 0.69989 | 0.17465 | 642342
2016-08-19 20:00 | 0.68646 | 0.1921 | 647445
2016-08-19 21:00 | 0.65971 | 0.2164 | 645344
2016-08-19 22:00 | 0.61422 | 0.24302 | 633038
2016-08-19 23:00 | 0.52645 | 0.27205 | 613220
2016-08-20 | 0.38007 | 0.31468 | 598060
2016-08-20 01:00 | 0.12132 | 0.37498 | 580612
2016-08-20 02:00 | 0.00057373 | 0.39779 | 551582
2016-08-20 03:00 | 0 | 0.38812 | 517337
2016-08-20 04:00 | 0 | 0.37029 | 484281
2016-08-20 05:00 | 0 | 0.36571 | 457219
2016-08-20 06:00 | 0 | 0.37016 | 434967
2016-08-20 07:00 | 0 | 0.38258 | 418235
2016-08-20 08:00 | 0 | 0.40526 | 407918
2016-08-20 09:00 | 0 | 0.4167 | 404022
2016-08-20 10:00 | 0 | 0.42236 | 406349
2016-08-20 11:00 | 0 | 0.41697 | 414084
2016-08-20 12:00 | 0.0048235 | 0.36811 | 434124
2016-08-20 13:00 | 0.22043 | 0.37851 | 461548
2016-08-20 14:00 | 0.51253 | 0.40751 | 491914
2016-08-20 15:00 | 0.68287 | 0.38884 | 520936
2016-08-20 16:00 | 0.74524 | 0.34559 | 543602
2016-08-20 17:00 | 0.75301 | 0.30832 | 560233
2016-08-20 18:00 | 0.74165 | 0.28288 | 572044
2016-08-20 19:00 | 0.72399 | 0.26816 | 580000
2016-08-20 20:00 | 0.71042 | 0.25939 | 587024
2016-08-20 21:00 | 0.68525 | 0.25146 | 589548
2016-08-20 22:00 | 0.64615 | 0.23869 | 583463
2016-08-20 23:00 | 0.55224 | 0.2153 | 570525
2016-08-21 | 0.39487 | 0.21739 | 560708
2016-08-21 01:00 | 0.12058 | 0.28206 | 546320
2016-08-21 02:00 | 0.00045065 | 0.28246 | 522016
2016-08-21 03:00 | 0 | 0.27102 | 492804
2016-08-21 04:00 | 0 | 0.26523 | 463664
2016-08-21 05:00 | 0 | 0.27143 | 439723
2016-08-21 06:00 | 0 | 0.29207 | 419299
2016-08-21 07:00 | 0 | 0.32059 | 403933
2016-08-21 08:00 | 0 | 0.35417 | 393719
2016-08-21 09:00 | 0 | 0.35968 | 388523
2016-08-21 10:00 | 0 | 0.36264 | 389420
2016-08-21 11:00 | 0 | 0.37141 | 393384
2016-08-21 12:00 | 0.0057517 | 0.29295 | 409119
2016-08-21 13:00 | 0.21642 | 0.11582 | 434233
2016-08-21 14:00 | 0.50111 | 0.10087 | 460036
2016-08-21 15:00 | 0.65985 | 0.12374 | 486552
2016-08-21 16:00 | 0.7245 | 0.13003 | 510928
2016-08-21 17:00 | 0.73089 | 0.13142 | 530086
2016-08-21 18:00 | 0.71727 | 0.13587 | 544479
2016-08-21 19:00 | 0.69366 | 0.1385 | 554802
2016-08-21 20:00 | 0.67056 | 0.13882 | 562710
2016-08-21 21:00 | 0.63575 | 0.14005 | 569215
2016-08-21 22:00 | 0.58863 | 0.14589 | 568881
2016-08-21 23:00 | 0.4868 | 0.16635 | 561221
2016-08-22 | 0.3314 | 0.28692 | 553368
2016-08-22 01:00 | 0.10468 | 0.50836 | 540660
2016-08-22 02:00 | 0.00030083 | 0.60944 | 513972
2016-08-22 03:00 | 0 | 0.66037 | 480482
2016-08-22 04:00 | 0 | 0.67995 | 450332
2016-08-22 05:00 | 0 | 0.68185 | 424764
2016-08-22 06:00 | 0 | 0.66956 | 405107
2016-08-22 07:00 | 0 | 0.65537 | 391802
2016-08-22 08:00 | 0 | 0.63987 | 386560
2016-08-22 09:00 | 0 | 0.60992 | 392538
2016-08-22 10:00 | 0 | 0.5833 | 411037
2016-08-22 11:00 | 0 | 0.56115 | 432991
2016-08-22 12:00 | 0.0041716 | 0.42068 | 452576
2016-08-22 13:00 | 0.18375 | 0.30854 | 476225
2016-08-22 14:00 | 0.42998 | 0.36692 | 502924
2016-08-22 15:00 | 0.56726 | 0.4156 | 527223
2016-08-22 16:00 | 0.63076 | 0.44653 | 548113
2016-08-22 17:00 | 0.64144 | 0.47295 | 567815
2016-08-22 18:00 | 0.63187 | 0.49328 | 584628
2016-08-22 19:00 | 0.61481 | 0.51186 | 597886
2016-08-22 20:00 | 0.59968 | 0.53016 | 606740
2016-08-22 21:00 | 0.57146 | 0.54744 | 610780
2016-08-22 22:00 | 0.52362 | 0.56393 | 605164
2016-08-22 23:00 | 0.43472 | 0.58351 | 590472
2016-08-23 | 0.29031 | 0.66768 | 578424
2016-08-23 01:00 | 0.078792 | 0.77064 | 561596
2016-08-23 02:00 | 0.00027031 | 0.79172 | 528809
2016-08-23 03:00 | 0 | 0.78834 | 492151
2016-08-23 04:00 | 0 | 0.77278 | 459051
2016-08-23 05:00 | 0 | 0.74906 | 431811
2016-08-23 06:00 | 0 | 0.72738 | 410817
2016-08-23 07:00 | 0 | 0.7164 | 396993
2016-08-23 08:00 | 0 | 0.71213 | 390746
2016-08-23 09:00 | 0 | 0.70078 | 397163
2016-08-23 10:00 | 0 | 0.68274 | 416794
2016-08-23 11:00 | 0 | 0.66108 | 437417
2016-08-23 12:00 | 0.0058434 | 0.57613 | 454648
2016-08-23 13:00 | 0.19091 | 0.48957 | 477293
2016-08-23 14:00 | 0.46838 | 0.65188 | 505355
2016-08-23 15:00 | 0.62111 | 0.70389 | 533055
2016-08-23 16:00 | 0.69978 | 0.71381 | 557774
2016-08-23 17:00 | 0.70799 | 0.72873 | 579989
2016-08-23 18:00 | 0.69882 | 0.7395 | 599625
2016-08-23 19:00 | 0.67758 | 0.74171 | 613462
2016-08-23 20:00 | 0.65422 | 0.73541 | 623291
2016-08-23 21:00 | 0.62124 | 0.71634 | 628108
2016-08-23 22:00 | 0.57461 | 0.68637 | 622384
2016-08-23 23:00 | 0.49133 | 0.67594 | 608385
2016-08-24 | 0.35592 | 0.70401 | 598766
2016-08-24 01:00 | 0.12161 | 0.78605 | 581939
2016-08-24 02:00 | 0.00018064 | 0.79012 | 548730
2016-08-24 03:00 | 0 | 0.76602 | 510750
2016-08-24 04:00 | 0 | 0.72337 | 477056
2016-08-24 05:00 | 0 | 0.68322 | 447879
2016-08-24 06:00 | 0 | 0.64663 | 425903
2016-08-24 07:00 | 0 | 0.62037 | 410647
2016-08-24 08:00 | 0 | 0.59591 | 403762
2016-08-24 09:00 | 0 | 0.56374 | 409712
2016-08-24 10:00 | 0 | 0.54099 | 428782
2016-08-24 11:00 | 0 | 0.51445 | 447986
2016-08-24 12:00 | 0.002651 | 0.40182 | 465480
2016-08-24 13:00 | 0.17495 | 0.3445 | 488202
2016-08-24 14:00 | 0.49969 | 0.41249 | 516237
2016-08-24 15:00 | 0.64902 | 0.43558 | 544552
2016-08-24 16:00 | 0.73625 | 0.43189 | 569357
2016-08-24 17:00 | 0.7462 | 0.42352 | 593181
2016-08-24 18:00 | 0.73551 | 0.41766 | 614042
2016-08-24 19:00 | 0.71702 | 0.40948 | 628911
2016-08-24 20:00 | 0.70307 | 0.39649 | 639660
2016-08-24 21:00 | 0.67625 | 0.37921 | 644653
2016-08-24 22:00 | 0.63399 | 0.36024 | 639097
2016-08-24 23:00 | 0.54331 | 0.34854 | 626278
2016-08-25 | 0.38736 | 0.38215 | 615389
2016-08-25 01:00 | 0.11753 | 0.44931 | 596882
2016-08-25 02:00 | 0.00014435 | 0.44392 | 563679
2016-08-25 03:00 | 0 | 0.42542 | 524938
2016-08-25 04:00 | 0 | 0.40783 | 489614
2016-08-25 05:00 | 0 | 0.38474 | 461217
2016-08-25 06:00 | 0 | 0.36616 | 437953
2016-08-25 07:00 | 0 | 0.35456 | 421820
2016-08-25 08:00 | 0 | 0.35169 | 415450
2016-08-25 09:00 | 0 | 0.33664 | 420070
2016-08-25 10:00 | 0 | 0.32175 | 439258
2016-08-25 11:00 | 0 | 0.30558 | 460850
2016-08-25 12:00 | 0.0014828 | 0.22825 | 479942
2016-08-25 13:00 | 0.19025 | 0.21003 | 504835
2016-08-25 14:00 | 0.50505 | 0.2257 | 535488
2016-08-25 15:00 | 0.66323 | 0.20138 | 565825
2016-08-25 16:00 | 0.73232 | 0.16639 | 594468
2016-08-25 17:00 | 0.73188 | 0.14131 | 620489
2016-08-25 18:00 | 0.72238 | 0.1255 | 639768
2016-08-25 19:00 | 0.70157 | 0.11461 | 652454
2016-08-25 20:00 | 0.67938 | 0.10615 | 659693
2016-08-25 21:00 | 0.64155 | 0.098582 | 660450
2016-08-25 22:00 | 0.58744 | 0.092967 | 651636
2016-08-25 23:00 | 0.48602 | 0.094251 | 636994
2016-08-26 | 0.33693 | 0.13664 | 625254
2016-08-26 01:00 | 0.11164 | 0.20275 | 606013
2016-08-26 02:00 | 0.00012143 | 0.23386 | 572344
2016-08-26 03:00 | 0 | 0.24303 | 533346
2016-08-26 04:00 | 0 | 0.24733 | 497549
2016-08-26 05:00 | 0 | 0.25384 | 467937
2016-08-26 06:00 | 0 | 0.26083 | 444734
2016-08-26 07:00 | 0 | 0.26509 | 428458
2016-08-26 08:00 | 0 | 0.26099 | 420866
2016-08-26 09:00 | 0 | 0.24152 | 425519
2016-08-26 10:00 | 0 | 0.22178 | 444728
2016-08-26 11:00 | 0 | 0.20676 | 466043
2016-08-26 12:00 | 0.00091518 | 0.13815 | 487524
2016-08-26 13:00 | 0.15143 | 0.054934 | 514353
2016-08-26 14:00 | 0.45747 | 0.063852 | 545261
2016-08-26 15:00 | 0.6085 | 0.079083 | 576723
2016-08-26 16:00 | 0.68776 | 0.081088 | 603840
2016-08-26 17:00 | 0.69877 | 0.079802 | 625441
2016-08-26 18:00 | 0.69527 | 0.080306 | 641847
2016-08-26 19:00 | 0.68315 | 0.083409 | 651451
2016-08-26 20:00 | 0.67757 | 0.088855 | 655480
2016-08-26 21:00 | 0.65818 | 0.091578 | 653550
2016-08-26 22:00 | 0.62565 | 0.092799 | 639815
2016-08-26 23:00 | 0.53257 | 0.10342 | 617267
2016-08-27 | 0.36912 | 0.16296 | 600923
2016-08-27 01:00 | 0.10772 | 0.29295 | 580016
2016-08-27 02:00 | 8.82e-05 | 0.34269 | 549444
2016-08-27 03:00 | 0 | 0.34466 | 516865
2016-08-27 04:00 | 0 | 0.32549 | 484549
2016-08-27 05:00 | 0 | 0.30134 | 455263
2016-08-27 06:00 | 0 | 0.28369 | 431590
2016-08-27 07:00 | 0 | 0.27119 | 414085
2016-08-27 08:00 | 0 | 0.2596 | 404444
2016-08-27 09:00 | 0 | 0.24432 | 400736
2016-08-27 10:00 | 0 | 0.22976 | 403135
2016-08-27 11:00 | 0 | 0.21675 | 411095
2016-08-27 12:00 | 0.0013379 | 0.17531 | 431558
2016-08-27 13:00 | 0.19779 | 0.094248 | 461423
2016-08-27 14:00 | 0.52467 | 0.080179 | 494132
2016-08-27 15:00 | 0.66568 | 0.083477 | 525588
2016-08-27 16:00 | 0.73359 | 0.082004 | 554105
2016-08-27 17:00 | 0.73622 | 0.081013 | 576251
2016-08-27 18:00 | 0.72366 | 0.084226 | 591311
2016-08-27 19:00 | 0.7078 | 0.090188 | 600803
2016-08-27 20:00 | 0.6966 | 0.094977 | 606858
2016-08-27 21:00 | 0.67443 | 0.096909 | 604271
2016-08-27 22:00 | 0.63086 | 0.10044 | 598870
2016-08-27 23:00 | 0.52953 | 0.1185 | 582528
2016-08-28 | 0.37143 | 0.21214 | 569917
2016-08-28 01:00 | 0.10772 | 0.39989 | 553360
2016-08-28 02:00 | 6.99e-05 | 0.50411 | 527742
2016-08-28 03:00 | 0 | 0.56779 | 498208
2016-08-28 04:00 | 0 | 0.5835 | 468879
2016-08-28 05:00 | 0 | 0.57876 | 442377
2016-08-28 06:00 | 0 | 0.56108 | 421597
2016-08-28 07:00 | 0 | 0.53709 | 406476
2016-08-28 08:00 | 0 | 0.50794 | 395549
2016-08-28 09:00 | 0 | 0.46967 | 390437
2016-08-28 10:00 | 0 | 0.43086 | 390275
2016-08-28 11:00 | 0 | 0.39412 | 394254
2016-08-28 12:00 | 0.001114 | 0.29666 | 413566
2016-08-28 13:00 | 0.16993 | 0.14677 | 444935
2016-08-28 14:00 | 0.51481 | 0.11337 | 478450
2016-08-28 15:00 | 0.70123 | 0.12905 | 511645
2016-08-28 16:00 | 0.74097 | 0.13346 | 544093
2016-08-28 17:00 | 0.73852 | 0.1429 | 570618
2016-08-28 18:00 | 0.7271 | 0.15782 | 591249
2016-08-28 19:00 | 0.70835 | 0.17169 | 604776
2016-08-28 20:00 | 0.69415 | 0.18176 | 615064
2016-08-28 21:00 | 0.66962 | 0.19337 | 618991
2016-08-28 22:00 | 0.63207 | 0.21031 | 613165
2016-08-28 23:00 | 0.54545 | 0.24449 | 600665
2016-08-29 | 0.39528 | 0.34037 | 591304
2016-08-29 01:00 | 0.10675 | 0.45827 | 573739
2016-08-29 02:00 | 5.59e-05 | 0.48791 | 542108
2016-08-29 03:00 | 0 | 0.46879 | 506758
2016-08-29 04:00 | 0 | 0.44464 | 473517
2016-08-29 05:00 | 0 | 0.41794 | 446810
2016-08-29 06:00 | 0 | 0.38593 | 426452
2016-08-29 07:00 | 0 | 0.34588 | 412154
2016-08-29 08:00 | 0 | 0.30888 | 407216
2016-08-29 09:00 | 0 | 0.26784 | 414170
2016-08-29 10:00 | 0 | 0.23722 | 436856
2016-08-29 11:00 | 0 | 0.21294 | 457948
2016-08-29 12:00 | 0.00035055 | 0.15933 | 478038
2016-08-29 13:00 | 0.11591 | 0.093916 | 505765
2016-08-29 14:00 | 0.4552 | 0.09843 | 537954
2016-08-29 15:00 | 0.64028 | 0.10148 | 569735
2016-08-29 16:00 | 0.68052 | 0.10179 | 599965
2016-08-29 17:00 | 0.68775 | 0.10087 | 625021
2016-08-29 18:00 | 0.68073 | 0.099487 | 643308
2016-08-29 19:00 | 0.66668 | 0.097022 | 654056
2016-08-29 20:00 | 0.65452 | 0.093777 | 659447
2016-08-29 21:00 | 0.63131 | 0.089649 | 660975
2016-08-29 22:00 | 0.5926 | 0.08957 | 653722
2016-08-29 23:00 | 0.50494 | 0.097512 | 638313
2016-08-30 | 0.34953 | 0.13695 | 627299
2016-08-30 01:00 | 0.087471 | 0.24224 | 604806
2016-08-30 02:00 | 3.78e-05 | 0.29957 | 566777
2016-08-30 03:00 | 0 | 0.30269 | 525022
2016-08-30 04:00 | 0 | 0.28566 | 488171
2016-08-30 05:00 | 0 | 0.2605 | 457494
2016-08-30 06:00 | 0 | 0.23564 | 433597
2016-08-30 07:00 | 0 | 0.21216 | 417950
2016-08-30 08:00 | 0 | 0.19368 | 410177
2016-08-30 09:00 | 0 | 0.18147 | 416385
2016-08-30 10:00 | 0 | 0.17555 | 437575
2016-08-30 11:00 | 0 | 0.17022 | 456389
2016-08-30 12:00 | 0.00053928 | 0.14054 | 474287
2016-08-30 13:00 | 0.13172 | 0.069301 | 498228
2016-08-30 14:00 | 0.46218 | 0.063872 | 528147
2016-08-30 15:00 | 0.64212 | 0.078612 | 558262
2016-08-30 16:00 | 0.68701 | 0.079106 | 585627
2016-08-30 17:00 | 0.69402 | 0.077045 | 610613
2016-08-30 18:00 | 0.68564 | 0.077924 | 629443
2016-08-30 19:00 | 0.67238 | 0.0816 | 642942
2016-08-30 20:00 | 0.66437 | 0.085914 | 651700
2016-08-30 21:00 | 0.6468 | 0.090645 | 654714
2016-08-30 22:00 | 0.61424 | 0.10067 | 646260
2016-08-30 23:00 | 0.52036 | 0.12602 | 631370
2016-08-31 | 0.35379 | 0.19801 | 620327
2016-08-31 01:00 | 0.084828 | 0.32277 | 599178
2016-08-31 02:00 | 2.16e-05 | 0.3719 | 562468
2016-08-31 03:00 | 0 | 0.36627 | 522581
2016-08-31 04:00 | 0 | 0.34445 | 487285
2016-08-31 05:00 | 0 | 0.31393 | 460254
2016-08-31 06:00 | 0 | 0.28812 | 436830
2016-08-31 07:00 | 0 | 0.2679 | 423222
2016-08-31 08:00 | 0 | 0.24853 | 416224
2016-08-31 09:00 | 0 | 0.23066 | 422535
2016-08-31 10:00 | 0 | 0.21796 | 442793
2016-08-31 11:00 | 0 | 0.21192 | 462873
2016-08-31 12:00 | 0.00039584 | 0.17745 | 481439
2016-08-31 13:00 | 0.13336 | 0.09154 | 503448
2016-08-31 14:00 | 0.46067 | 0.077274 | 531164
2016-08-31 15:00 | 0.66748 | 0.11177 | 558056
2016-08-31 16:00 | 0.71397 | 0.13861 | 583431
2016-08-31 17:00 | 0.71473 | 0.15446 | 606050
2016-08-31 18:00 | 0.70306 | 0.16454 | 622657
2016-08-31 19:00 | 0.68818 | 0.17267 | 632821
2016-08-31 20:00 | 0.67664 | 0.18262 | 640752
2016-08-31 21:00 | 0.65788 | 0.19286 | 640375
2016-08-31 22:00 | 0.61744 | 0.20399 | 631718
2016-08-31 23:00 | 0.52175 | 0.22835 | 619018
2016-09-01 | 0.3516 | 0.31722 | 609097
2016-09-01 01:00 | 0.084384 | 0.41979 | 588286
2016-09-01 02:00 | 2.92e-05 | 0.42808 | 555048
2016-09-01 03:00 | 0 | 0.41544 | 516859
2016-09-01 04:00 | 0 | 0.40646 | 482326
2016-09-01 05:00 | 0 | 0.38752 | 453317
2016-09-01 06:00 | 0 | 0.36493 | 431277
2016-09-01 07:00 | 0 | 0.35083 | 415650
2016-09-01 08:00 | 0 | 0.33842 | 408914
2016-09-01 09:00 | 0 | 0.32012 | 414048
2016-09-01 10:00 | 0 | 0.3103 | 435041
2016-09-01 11:00 | 0 | 0.30604 | 454300
2016-09-01 12:00 | 0.0005094 | 0.25121 | 469139
2016-09-01 13:00 | 0.15226 | 0.14592 | 490089
2016-09-01 14:00 | 0.49696 | 0.17423 | 514772
2016-09-01 15:00 | 0.65849 | 0.22207 | 538909
2016-09-01 16:00 | 0.71559 | 0.23451 | 559226
2016-09-01 17:00 | 0.70821 | 0.23584 | 577014
2016-09-01 18:00 | 0.69031 | 0.23851 | 588812
2016-09-01 19:00 | 0.66929 | 0.24393 | 595831
2016-09-01 20:00 | 0.65549 | 0.25295 | 599406
2016-09-01 21:00 | 0.63119 | 0.26995 | 599573
2016-09-01 22:00 | 0.58734 | 0.30074 | 590983
2016-09-01 23:00 | 0.49045 | 0.3475 | 579268
2016-09-02 | 0.32412 | 0.47134 | 570677
2016-09-02 01:00 | 0.084028 | 0.61715 | 555203
2016-09-02 02:00 | 2.26e-05 | 0.63021 | 524072
2016-09-02 03:00 | 0 | 0.60275 | 489864
2016-09-02 04:00 | 0 | 0.56072 | 458419
2016-09-02 05:00 | 0 | 0.52325 | 432694
2016-09-02 06:00 | 0 | 0.49734 | 411570
2016-09-02 07:00 | 0 | 0.47989 | 397043
2016-09-02 08:00 | 0 | 0.46549 | 390801
2016-09-02 09:00 | 0 | 0.44282 | 395237
2016-09-02 10:00 | 0 | 0.4255 | 411279
2016-09-02 11:00 | 0 | 0.4151 | 429471
2016-09-02 12:00 | 0.00042728 | 0.3484 | 443622
2016-09-02 13:00 | 0.1337 | 0.30817 | 461899
2016-09-02 14:00 | 0.50201 | 0.37917 | 482422
2016-09-02 15:00 | 0.66406 | 0.39159 | 500856
2016-09-02 16:00 | 0.74447 | 0.38336 | 516563
2016-09-02 17:00 | 0.7379 | 0.37678 | 531791
2016-09-02 18:00 | 0.71512 | 0.37269 | 544019
2016-09-02 19:00 | 0.69416 | 0.37365 | 551969
2016-09-02 20:00 | 0.686 | 0.3788 | 557436
2016-09-02 21:00 | 0.669 | 0.38868 | 558648
2016-09-02 22:00 | 0.62719 | 0.40654 | 549446
2016-09-02 23:00 | 0.53124 | 0.44497 | 535830
2016-09-03 | 0.36338 | 0.55731 | 525082
2016-09-03 01:00 | 0.076612 | 0.69957 | 509780
2016-09-03 02:00 | 1.16e-05 | 0.73045 | 484607
2016-09-03 03:00 | 0 | 0.72024 | 455399
2016-09-03 04:00 | 0 | 0.69218 | 428410
2016-09-03 05:00 | 0 | 0.6557 | 405539
2016-09-03 06:00 | 0 | 0.62371 | 386607
2016-09-03 07:00 | 0 | 0.59174 | 372541
2016-09-03 08:00 | 0 | 0.56654 | 363495
2016-09-03 09:00 | 0 | 0.53006 | 359961
2016-09-03 10:00 | 0 | 0.48457 | 362478
2016-09-03 11:00 | 0 | 0.45141 | 365475
2016-09-03 12:00 | 0.00026946 | 0.37715 | 378162
2016-09-03 13:00 | 0.14297 | 0.30753 | 398947
2016-09-03 14:00 | 0.46494 | 0.36399 | 422857
2016-09-03 15:00 | 0.65628 | 0.3858 | 445178
2016-09-03 16:00 | 0.71378 | 0.37665 | 465906
2016-09-03 17:00 | 0.7163 | 0.37307 | 482753
2016-09-03 18:00 | 0.70862 | 0.37758 | 496541
2016-09-03 19:00 | 0.69919 | 0.38274 | 507892
2016-09-03 20:00 | 0.6969 | 0.38671 | 516890
2016-09-03 21:00 | 0.68603 | 0.39511 | 521120
2016-09-03 22:00 | 0.64744 | 0.41264 | 517258
2016-09-03 23:00 | 0.55155 | 0.44524 | 507028
2016-09-04 | 0.36376 | 0.5436 | 497324
2016-09-04 01:00 | 0.06943 | 0.6567 | 483109
2016-09-04 02:00 | 1.07e-05 | 0.66084 | 460774
2016-09-04 03:00 | 0 | 0.63165 | 435321
2016-09-04 04:00 | 0 | 0.59471 | 410858
2016-09-04 05:00 | 0 | 0.55744 | 389279
2016-09-04 06:00 | 0 | 0.51656 | 372139
2016-09-04 07:00 | 0 | 0.48101 | 359705
2016-09-04 08:00 | 0 | 0.45409 | 352011
2016-09-04 09:00 | 0 | 0.43479 | 348343
2016-09-04 10:00 | 0 | 0.42339 | 347660
2016-09-04 11:00 | 0 | 0.41171 | 350404
2016-09-04 12:00 | 0.00018684 | 0.38081 | 362722
2016-09-04 13:00 | 0.15832 | 0.34319 | 385606
2016-09-04 14:00 | 0.52897 | 0.41473 | 411518
2016-09-04 15:00 | 0.73945 | 0.43932 | 436974
2016-09-04 16:00 | 0.77549 | 0.44193 | 461851
2016-09-04 17:00 | 0.7805 | 0.45039 | 483097
2016-09-04 18:00 | 0.77441 | 0.47322 | 499644
2016-09-04 19:00 | 0.76705 | 0.50443 | 512563
2016-09-04 20:00 | 0.76947 | 0.53568 | 522026
2016-09-04 21:00 | 0.77008 | 0.56743 | 526330
2016-09-04 22:00 | 0.74048 | 0.60133 | 521745
2016-09-04 23:00 | 0.63792 | 0.63486 | 509010
2016-09-05 | 0.42382 | 0.68672 | 499706
2016-09-05 01:00 | 0.075843 | 0.73287 | 485495
2016-09-05 02:00 | 1.29e-05 | 0.71088 | 462737
2016-09-05 03:00 | 0 | 0.6759 | 437089
2016-09-05 04:00 | 0 | 0.64226 | 412375
2016-09-05 05:00 | 0 | 0.61815 | 389910
2016-09-05 06:00 | 0 | 0.59708 | 373373
2016-09-05 07:00 | 0 | 0.57453 | 361629
2016-09-05 08:00 | 0 | 0.55566 | 354901
2016-09-05 09:00 | 0 | 0.53056 | 353197
2016-09-05 10:00 | 0 | 0.49888 | 356613
2016-09-05 11:00 | 0 | 0.46073 | 359505
2016-09-05 12:00 | 0.00014488 | 0.39663 | 371656
2016-09-05 13:00 | 0.15765 | 0.35235 | 397428
2016-09-05 14:00 | 0.57277 | 0.43836 | 429589
2016-09-05 15:00 | 0.78851 | 0.4626 | 461590
2016-09-05 16:00 | 0.81151 | 0.44936 | 490153
2016-09-05 17:00 | 0.80625 | 0.44136 | 513829
2016-09-05 18:00 | 0.79084 | 0.45141 | 532803
2016-09-05 19:00 | 0.77794 | 0.47338 | 547506
2016-09-05 20:00 | 0.77776 | 0.49274 | 559333
2016-09-05 21:00 | 0.77395 | 0.50103 | 567243
2016-09-05 22:00 | 0.74489 | 0.50762 | 566801
2016-09-05 23:00 | 0.64096 | 0.52507 | 558791
2016-09-06 | 0.416 | 0.57101 | 553560
2016-09-06 01:00 | 0.070994 | 0.62158 | 536653
2016-09-06 02:00 | 6.73e-06 | 0.6235 | 505417
2016-09-06 03:00 | 0 | 0.59236 | 471840
2016-09-06 04:00 | 0 | 0.55981 | 441900
2016-09-06 05:00 | 0 | 0.53875 | 416467
2016-09-06 06:00 | 0 | 0.52459 | 397731
2016-09-06 07:00 | 0 | 0.51512 | 385563
2016-09-06 08:00 | 0 | 0.5044 | 381781
2016-09-06 09:00 | 0 | 0.49314 | 390414
2016-09-06 10:00 | 0 | 0.47218 | 414539
2016-09-06 11:00 | 0 | 0.45328 | 437133
2016-09-06 12:00 | 0.00010323 | 0.41179 | 457047
2016-09-06 13:00 | 0.1403 | 0.38361 | 482950
2016-09-06 14:00 | 0.53133 | 0.44537 | 513254
2016-09-06 15:00 | 0.71545 | 0.43082 | 543266
2016-09-06 16:00 | 0.73158 | 0.38439 | 570498
2016-09-06 17:00 | 0.72583 | 0.33436 | 596132
2016-09-06 18:00 | 0.70407 | 0.31185 | 616338
2016-09-06 19:00 | 0.67771 | 0.31541 | 630808
2016-09-06 20:00 | 0.65261 | 0.32618 | 640366
2016-09-06 21:00 | 0.61806 | 0.33867 | 643927
2016-09-06 22:00 | 0.56539 | 0.35074 | 637359
2016-09-06 23:00 | 0.46827 | 0.36837 | 624075
2016-09-07 | 0.31564 | 0.41957 | 613268
2016-09-07 01:00 | 0.065678 | 0.47573 | 590777
2016-09-07 02:00 | 5.32e-06 | 0.49863 | 555333
2016-09-07 03:00 | 0 | 0.50038 | 518248
2016-09-07 04:00 | 0 | 0.48857 | 483143
2016-09-07 05:00 | 0 | 0.48046 | 453597
2016-09-07 06:00 | 0 | 0.47474 | 430734
2016-09-07 07:00 | 0 | 0.45847 | 415236
2016-09-07 08:00 | 0 | 0.44125 | 409003
2016-09-07 09:00 | 0 | 0.42675 | 416585
2016-09-07 10:00 | 0 | 0.42283 | 440038
2016-09-07 11:00 | 0 | 0.41129 | 460425
2016-09-07 12:00 | 3.04e-05 | 0.37969 | 478984
2016-09-07 13:00 | 0.077208 | 0.32009 | 502651
2016-09-07 14:00 | 0.38159 | 0.40526 | 531556
2016-09-07 15:00 | 0.57 | 0.46492 | 561068
2016-09-07 16:00 | 0.61425 | 0.44697 | 589066
2016-09-07 17:00 | 0.63063 | 0.43094 | 612874
2016-09-07 18:00 | 0.63253 | 0.43122 | 631647
2016-09-07 19:00 | 0.62435 | 0.43771 | 644930
2016-09-07 20:00 | 0.61515 | 0.44628 | 653355
2016-09-07 21:00 | 0.59341 | 0.4578 | 656020
2016-09-07 22:00 | 0.55475 | 0.46498 | 648378
2016-09-07 23:00 | 0.46749 | 0.47345 | 635022
2016-09-08 | 0.31342 | 0.53831 | 623500
2016-09-08 01:00 | 0.054098 | 0.62503 | 600621
2016-09-08 02:00 | 2.33e-06 | 0.61651 | 564849
2016-09-08 03:00 | 0 | 0.59328 | 525607
2016-09-08 04:00 | 0 | 0.56996 | 490421
2016-09-08 05:00 | 0 | 0.54592 | 461164
2016-09-08 06:00 | 0 | 0.51959 | 438309
2016-09-08 07:00 | 0 | 0.49583 | 423023
2016-09-08 08:00 | 0 | 0.47013 | 416468
2016-09-08 09:00 | 0 | 0.43953 | 424161
2016-09-08 10:00 | 0 | 0.41904 | 448419
2016-09-08 11:00 | 0 | 0.41333 | 469557
2016-09-08 12:00 | 4.93e-05 | 0.37779 | 484677
2016-09-08 13:00 | 0.12067 | 0.24942 | 506377
2016-09-08 14:00 | 0.52818 | 0.23194 | 535641
2016-09-08 15:00 | 0.73713 | 0.26576 | 564311
2016-09-08 16:00 | 0.77819 | 0.26312 | 591052
2016-09-08 17:00 | 0.7786 | 0.26018 | 614819
2016-09-08 18:00 | 0.76609 | 0.27032 | 633513
2016-09-08 19:00 | 0.75627 | 0.28516 | 646581
2016-09-08 20:00 | 0.7584 | 0.30114 | 654955
2016-09-08 21:00 | 0.7528 | 0.31358 | 657602
2016-09-08 22:00 | 0.72214 | 0.32404 | 649221
2016-09-08 23:00 | 0.62115 | 0.34807 | 636235
2016-09-09 | 0.42545 | 0.45011 | 625267
2016-09-09 01:00 | 0.059403 | 0.55189 | 601889
2016-09-09 02:00 | 9.8e-07 | 0.58367 | 564918
2016-09-09 03:00 | 0 | 0.58499 | 526930
2016-09-09 04:00 | 0 | 0.56177 | 491451
2016-09-09 05:00 | 0 | 0.53225 | 461648
2016-09-09 06:00 | 0 | 0.50322 | 438210
2016-09-09 07:00 | 0 | 0.48058 | 422423
2016-09-09 08:00 | 0 | 0.45954 | 415921
2016-09-09 09:00 | 0 | 0.43938 | 423218
2016-09-09 10:00 | 0 | 0.42414 | 446054
2016-09-09 11:00 | 0 | 0.41289 | 467381
2016-09-09 12:00 | 5.01e-05 | 0.37101 | 482993
2016-09-09 13:00 | 0.13596 | 0.26012 | 506442
2016-09-09 14:00 | 0.56312 | 0.35042 | 534724
2016-09-09 15:00 | 0.76286 | 0.38755 | 563014
2016-09-09 16:00 | 0.79114 | 0.36953 | 588325
2016-09-09 17:00 | 0.78778 | 0.35736 | 611508
2016-09-09 18:00 | 0.77474 | 0.3688 | 629152
2016-09-09 19:00 | 0.76381 | 0.40082 | 640895
2016-09-09 20:00 | 0.76593 | 0.44186 | 647977
2016-09-09 21:00 | 0.76335 | 0.46812 | 647514
2016-09-09 22:00 | 0.73382 | 0.48941 | 635007
2016-09-09 23:00 | 0.63214 | 0.5108 | 616608
2016-09-10 | 0.41181 | 0.56897 | 602141
2016-09-10 01:00 | 0.059859 | 0.64842 | 579290
2016-09-10 02:00 | 5.4e-07 | 0.64127 | 548551
2016-09-10 03:00 | 0 | 0.63131 | 515363
2016-09-10 04:00 | 0 | 0.63739 | 482675
2016-09-10 05:00 | 0 | 0.6405 | 452595
2016-09-10 06:00 | 0 | 0.63363 | 429718
2016-09-10 07:00 | 0 | 0.6356 | 412703
2016-09-10 08:00 | 0 | 0.60954 | 402092
2016-09-10 09:00 | 0 | 0.56355 | 398700
2016-09-10 10:00 | 0 | 0.52876 | 401747
2016-09-10 11:00 | 0 | 0.52162 | 408440
2016-09-10 12:00 | 3.62e-05 | 0.47306 | 426216
2016-09-10 13:00 | 0.12263 | 0.31883 | 452245
2016-09-10 14:00 | 0.51814 | 0.32376 | 482481
2016-09-10 15:00 | 0.73543 | 0.3647 | 511554
2016-09-10 16:00 | 0.77706 | 0.36158 | 535911
2016-09-10 17:00 | 0.77439 | 0.33169 | 554524
2016-09-10 18:00 | 0.76233 | 0.30473 | 567796
2016-09-10 19:00 | 0.7548 | 0.28373 | 576545
2016-09-10 20:00 | 0.76031 | 0.26759 | 581338
2016-09-10 21:00 | 0.76214 | 0.25588 | 580827
2016-09-10 22:00 | 0.73553 | 0.23858 | 572569
2016-09-10 23:00 | 0.63355 | 0.22967 | 561112
2016-09-11 | 0.40183 | 0.2856 | 551027
2016-09-11 01:00 | 0.053466 | 0.35522 | 533658
2016-09-11 02:00 | 6.39e-08 | 0.41759 | 506921
2016-09-11 03:00 | 0 | 0.48788 | 477279
2016-09-11 04:00 | 0 | 0.55253 | 447993
2016-09-11 05:00 | 0 | 0.59571 | 422117
2016-09-11 06:00 | 0 | 0.62527 | 402358
2016-09-11 07:00 | 0 | 0.64004 | 386718
2016-09-11 08:00 | 0 | 0.64289 | 376287
2016-09-11 09:00 | 0 | 0.62314 | 371742
2016-09-11 10:00 | 0 | 0.59967 | 372620
2016-09-11 11:00 | 0 | 0.5854 | 375875
2016-09-11 12:00 | 5.79e-05 | 0.53601 | 389538
2016-09-11 13:00 | 0.13226 | 0.33557 | 412784
2016-09-11 14:00 | 0.55601 | 0.30007 | 437043
2016-09-11 15:00 | 0.73747 | 0.3757 | 459920
2016-09-11 16:00 | 0.77957 | 0.40624 | 482980
2016-09-11 17:00 | 0.77104 | 0.41338 | 503234
2016-09-11 18:00 | 0.75592 | 0.41529 | 519746
2016-09-11 19:00 | 0.74167 | 0.4182 | 532370
2016-09-11 20:00 | 0.73924 | 0.42054 | 542155
2016-09-11 21:00 | 0.73171 | 0.42141 | 547828
2016-09-11 22:00 | 0.69581 | 0.42601 | 543941
2016-09-11 23:00 | 0.57889 | 0.49346 | 534700
2016-09-12 | 0.3588 | 0.69236 | 527731
2016-09-12 01:00 | 0.050499 | 0.79047 | 509612
2016-09-12 02:00 | 0 | 0.8117 | 480759
2016-09-12 03:00 | 0 | 0.80437 | 449727
2016-09-12 04:00 | 0 | 0.77898 | 420593
2016-09-12 05:00 | 0 | 0.747 | 395761
2016-09-12 06:00 | 0 | 0.71075 | 377690
2016-09-12 07:00 | 0 | 0.68169 | 366274
2016-09-12 08:00 | 0 | 0.64732 | 363221
2016-09-12 09:00 | 0 | 0.61388 | 371835
2016-09-12 10:00 | 0 | 0.58567 | 395317
2016-09-12 11:00 | 0 | 0.56227 | 417166
2016-09-12 12:00 | 2.52e-05 | 0.51535 | 432034
2016-09-12 13:00 | 0.084892 | 0.41809 | 452760
2016-09-12 14:00 | 0.45872 | 0.51642 | 476402
2016-09-12 15:00 | 0.65191 | 0.56437 | 499707
2016-09-12 16:00 | 0.70802 | 0.53504 | 521331
2016-09-12 17:00 | 0.70983 | 0.50894 | 542091
2016-09-12 18:00 | 0.69497 | 0.49316 | 559929
2016-09-12 19:00 | 0.67312 | 0.47587 | 572163
2016-09-12 20:00 | 0.65761 | 0.45301 | 580272
2016-09-12 21:00 | 0.63515 | 0.42591 | 582208
2016-09-12 22:00 | 0.5888 | 0.41477 | 573717
2016-09-12 23:00 | 0.48558 | 0.44383 | 562447
2016-09-13 | 0.30755 | 0.51069 | 553340
2016-09-13 01:00 | 0.043115 | 0.54154 | 531862
2016-09-13 02:00 | 0 | 0.52039 | 499804
2016-09-13 03:00 | 0 | 0.50129 | 463720
2016-09-13 04:00 | 0 | 0.47326 | 431172
2016-09-13 05:00 | 0 | 0.44345 | 406107
2016-09-13 06:00 | 0 | 0.41869 | 388315
2016-09-13 07:00 | 0 | 0.3953 | 376303
2016-09-13 08:00 | 0 | 0.37237 | 373384
2016-09-13 09:00 | 0 | 0.33872 | 381489
2016-09-13 10:00 | 0 | 0.30812 | 405252
2016-09-13 11:00 | 0 | 0.28321 | 427960
2016-09-13 12:00 | 3.63e-06 | 0.24305 | 443105
2016-09-13 13:00 | 0.098759 | 0.19813 | 463253
2016-09-13 14:00 | 0.48765 | 0.18891 | 485936
2016-09-13 15:00 | 0.68484 | 0.17063 | 507323
2016-09-13 16:00 | 0.73496 | 0.13881 | 529282
2016-09-13 17:00 | 0.72987 | 0.11582 | 549796
2016-09-13 18:00 | 0.70814 | 0.10381 | 566080
2016-09-13 19:00 | 0.6886 | 0.09811 | 577699
2016-09-13 20:00 | 0.6766 | 0.098174 | 585213
2016-09-13 21:00 | 0.65312 | 0.10082 | 586393
2016-09-13 22:00 | 0.59897 | 0.10683 | 576414
2016-09-13 23:00 | 0.46862 | 0.12438 | 564411
2016-09-14 | 0.25519 | 0.17146 | 557510
2016-09-14 01:00 | 0.031 | 0.24224 | 538277
2016-09-14 02:00 | 0 | 0.24835 | 509253
2016-09-14 03:00 | 0 | 0.25674 | 473004
2016-09-14 04:00 | 0 | 0.27518 | 438738
2016-09-14 05:00 | 0 | 0.28682 | 411716
2016-09-14 06:00 | 0 | 0.29335 | 392440
2016-09-14 07:00 | 0 | 0.29836 | 381027
2016-09-14 08:00 | 0 | 0.29737 | 377224
2016-09-14 09:00 | 0 | 0.27877 | 385772
2016-09-14 10:00 | 0 | 0.2557 | 410618
2016-09-14 11:00 | 0 | 0.24014 | 433998
2016-09-14 12:00 | 1.25e-05 | 0.21306 | 451544
2016-09-14 13:00 | 0.062715 | 0.117 | 472214
2016-09-14 14:00 | 0.41679 | 0.13624 | 496004
2016-09-14 15:00 | 0.64405 | 0.16328 | 519969
2016-09-14 16:00 | 0.70053 | 0.16494 | 542546
2016-09-14 17:00 | 0.7088 | 0.168 | 563715
2016-09-14 18:00 | 0.70223 | 0.1725 | 579326
2016-09-14 19:00 | 0.69312 | 0.17653 | 590339
2016-09-14 20:00 | 0.69411 | 0.17693 | 597164
2016-09-14 21:00 | 0.68203 | 0.17868 | 596445
2016-09-14 22:00 | 0.64042 | 0.18403 | 585395
2016-09-14 23:00 | 0.5354 | 0.19458 | 572760
2016-09-15 | 0.33754 | 0.30234 | 562942
2016-09-15 01:00 | 0.036458 | 0.43446 | 541029
2016-09-15 02:00 | 0 | 0.44941 | 508860
2016-09-15 03:00 | 0 | 0.42996 | 471861
2016-09-15 04:00 | 0 | 0.4063 | 437274
2016-09-15 05:00 | 0 | 0.3868 | 409873
2016-09-15 06:00 | 0 | 0.37404 | 390396
2016-09-15 07:00 | 0 | 0.35734 | 377710
2016-09-15 08:00 | 0 | 0.34293 | 372857
2016-09-15 09:00 | 0 | 0.32485 | 380669
2016-09-15 10:00 | 0 | 0.312 | 405076
2016-09-15 11:00 | 0 | 0.31077 | 426605
2016-09-15 12:00 | 8.33e-06 | 0.28883 | 441383
2016-09-15 13:00 | 0.070045 | 0.19048 | 461221
2016-09-15 14:00 | 0.48207 | 0.15595 | 483767
2016-09-15 15:00 | 0.7095 | 0.18163 | 506225
2016-09-15 16:00 | 0.73563 | 0.20369 | 526880
2016-09-15 17:00 | 0.7313 | 0.22435 | 546504
2016-09-15 18:00 | 0.71782 | 0.24697 | 561739
2016-09-15 19:00 | 0.70417 | 0.26595 | 572572
2016-09-15 20:00 | 0.70455 | 0.27082 | 579275
2016-09-15 21:00 | 0.70372 | 0.2654 | 579583
2016-09-15 22:00 | 0.68179 | 0.27219 | 570244
2016-09-15 23:00 | 0.59385 | 0.30626 | 559133
2016-09-16 | 0.3736 | 0.39517 | 552439
2016-09-16 01:00 | 0.031103 | 0.46943 | 532841
2016-09-16 02:00 | 0 | 0.47931 | 502456
2016-09-16 03:00 | 0 | 0.46696 | 467791
2016-09-16 04:00 | 0 | 0.44576 | 435036
2016-09-16 05:00 | 0 | 0.42056 | 408298
2016-09-16 06:00 | 0 | 0.39844 | 389324
2016-09-16 07:00 | 0 | 0.38158 | 376567
2016-09-16 08:00 | 0 | 0.37065 | 372278
2016-09-16 09:00 | 0 | 0.34719 | 379772
2016-09-16 10:00 | 0 | 0.32729 | 403765
2016-09-16 11:00 | 0 | 0.31913 | 426434
2016-09-16 12:00 | 4.47e-06 | 0.30555 | 441129
2016-09-16 13:00 | 0.078259 | 0.20153 | 460947
2016-09-16 14:00 | 0.50524 | 0.17287 | 482425
2016-09-16 15:00 | 0.76579 | 0.21351 | 503225
2016-09-16 16:00 | 0.79237 | 0.21902 | 522004
2016-09-16 17:00 | 0.78681 | 0.21534 | 539250
2016-09-16 18:00 | 0.77001 | 0.21332 | 552449
2016-09-16 19:00 | 0.75879 | 0.21598 | 562395
2016-09-16 20:00 | 0.76288 | 0.21801 | 568008
2016-09-16 21:00 | 0.76235 | 0.21432 | 566868
2016-09-16 22:00 | 0.73049 | 0.20555 | 556300
2016-09-16 23:00 | 0.62448 | 0.19847 | 543980
2016-09-17 | 0.37913 | 0.22838 | 533857
2016-09-17 01:00 | 0.031625 | 0.26015 | 514936
2016-09-17 02:00 | 0 | 0.2746 | 491140
2016-09-17 03:00 | 0 | 0.28235 | 461461
2016-09-17 04:00 | 0 | 0.29124 | 432146
2016-09-17 05:00 | 0 | 0.30886 | 407483
2016-09-17 06:00 | 0 | 0.32707 | 388124
2016-09-17 07:00 | 0 | 0.34052 | 375365
2016-09-17 08:00 | 0 | 0.35263 | 367743
2016-09-17 09:00 | 0 | 0.36109 | 366707
2016-09-17 10:00 | 0 | 0.36775 | 372011
2016-09-17 11:00 | 0 | 0.37452 | 379978
2016-09-17 12:00 | 2.9e-06 | 0.36046 | 395702
2016-09-17 13:00 | 0.087556 | 0.22406 | 418046
2016-09-17 14:00 | 0.49513 | 0.12012 | 442054
2016-09-17 15:00 | 0.73987 | 0.12385 | 465066
2016-09-17 16:00 | 0.76538 | 0.15772 | 485343
2016-09-17 17:00 | 0.76077 | 0.17454 | 502464
2016-09-17 18:00 | 0.74596 | 0.18281 | 516397
2016-09-17 19:00 | 0.7373 | 0.19596 | 526818
2016-09-17 20:00 | 0.74254 | 0.20978 | 535561
2016-09-17 21:00 | 0.7415 | 0.22073 | 539564
2016-09-17 22:00 | 0.71569 | 0.22386 | 535724
2016-09-17 23:00 | 0.59783 | 0.25415 | 528480
2016-09-18 | 0.35252 | 0.35893 | 521396
2016-09-18 01:00 | 0.028435 | 0.47082 | 504388
2016-09-18 02:00 | 0 | 0.53622 | 480604
2016-09-18 03:00 | 0 | 0.58871 | 453704
2016-09-18 04:00 | 0 | 0.63165 | 426816
2016-09-18 05:00 | 0 | 0.66132 | 403371
2016-09-18 06:00 | 0 | 0.66927 | 384582
2016-09-18 07:00 | 0 | 0.66554 | 370698
2016-09-18 08:00 | 0 | 0.65065 | 362522
2016-09-18 09:00 | 0 | 0.63098 | 360159
2016-09-18 10:00 | 0 | 0.60523 | 363022
2016-09-18 11:00 | 0 | 0.58298 | 368632
2016-09-18 12:00 | 0 | 0.55217 | 383070
2016-09-18 13:00 | 0.088419 | 0.41328 | 407510
2016-09-18 14:00 | 0.50875 | 0.27598 | 433739
2016-09-18 15:00 | 0.7402 | 0.33065 | 460279
2016-09-18 16:00 | 0.76733 | 0.38025 | 486363
2016-09-18 17:00 | 0.76073 | 0.40579 | 510136
2016-09-18 18:00 | 0.74715 | 0.4336 | 529340
2016-09-18 19:00 | 0.73617 | 0.4563 | 544013
2016-09-18 20:00 | 0.73973 | 0.46703 | 556485
2016-09-18 21:00 | 0.74215 | 0.46772 | 565678
2016-09-18 22:00 | 0.72145 | 0.46459 | 566590
2016-09-18 23:00 | 0.61167 | 0.4968 | 564433
2016-09-19 | 0.35671 | 0.58356 | 558678
2016-09-19 01:00 | 0.030638 | 0.65862 | 538138
2016-09-19 02:00 | 0 | 0.69597 | 508786
2016-09-19 03:00 | 0 | 0.71056 | 475390
2016-09-19 04:00 | 0 | 0.71245 | 443166
2016-09-19 05:00 | 0 | 0.70939 | 416746
2016-09-19 06:00 | 0 | 0.70587 | 397704
2016-09-19 07:00 | 0 | 0.69921 | 386159
2016-09-19 08:00 | 0 | 0.68663 | 383320
2016-09-19 09:00 | 0 | 0.65821 | 393834
2016-09-19 10:00 | 0 | 0.6262 | 419651
2016-09-19 11:00 | 0 | 0.59281 | 443218
2016-09-19 12:00 | 2.13e-07 | 0.53971 | 460085
2016-09-19 13:00 | 0.10895 | 0.31314 | 481042
2016-09-19 14:00 | 0.51555 | 0.16285 | 505348
2016-09-19 15:00 | 0.71363 | 0.20859 | 529849
2016-09-19 16:00 | 0.74133 | 0.23538 | 553897
2016-09-19 17:00 | 0.73067 | 0.22643 | 575743
2016-09-19 18:00 | 0.71398 | 0.21765 | 594099
2016-09-19 19:00 | 0.7003 | 0.21722 | 607306
2016-09-19 20:00 | 0.69677 | 0.22065 | 616818
2016-09-19 21:00 | 0.68462 | 0.21826 | 618763
2016-09-19 22:00 | 0.63925 | 0.21089 | 612028
2016-09-19 23:00 | 0.50795 | 0.24291 | 600923
2016-09-20 | 0.23185 | 0.37948 | 588349
2016-09-20 01:00 | 0.020818 | 0.47088 | 564326
2016-09-20 02:00 | 0 | 0.51626 | 530781
2016-09-20 03:00 | 0 | 0.53461 | 491276
2016-09-20 04:00 | 0 | 0.53275 | 454545
2016-09-20 05:00 | 0 | 0.51447 | 425252
2016-09-20 06:00 | 0 | 0.48978 | 404308
2016-09-20 07:00 | 0 | 0.46854 | 390534
2016-09-20 08:00 | 0 | 0.46195 | 385650
2016-09-20 09:00 | 0 | 0.4661 | 393778
2016-09-20 10:00 | 0 | 0.45788 | 418576
2016-09-20 11:00 | 0 | 0.44223 | 441938
2016-09-20 12:00 | 0 | 0.40246 | 456999
2016-09-20 13:00 | 0.077967 | 0.22314 | 477501
2016-09-20 14:00 | 0.29535 | 0.12826 | 501755
2016-09-20 15:00 | 0.46826 | 0.15689 | 527500
2016-09-20 16:00 | 0.54162 | 0.19476 | 551934
2016-09-20 17:00 | 0.56379 | 0.21499 | 575250
2016-09-20 18:00 | 0.56994 | 0.22594 | 593606
2016-09-20 19:00 | 0.56203 | 0.23342 | 607109
2016-09-20 20:00 | 0.54607 | 0.23791 | 615912
2016-09-20 21:00 | 0.51475 | 0.23858 | 617397
2016-09-20 22:00 | 0.46323 | 0.25759 | 608226
2016-09-20 23:00 | 0.3592 | 0.35378 | 595605
2016-09-21 | 0.17905 | 0.54704 | 584391
2016-09-21 01:00 | 0.021272 | 0.65818 | 559930
2016-09-21 02:00 | 0 | 0.6762 | 526181
2016-09-21 03:00 | 0 | 0.66343 | 487926
2016-09-21 04:00 | 0 | 0.62858 | 452003
2016-09-21 05:00 | 0 | 0.59064 | 423398
2016-09-21 06:00 | 0 | 0.56357 | 402738
2016-09-21 07:00 | 0 | 0.55051 | 389346
2016-09-21 08:00 | 0 | 0.53507 | 383965
2016-09-21 09:00 | 0 | 0.50942 | 391881
2016-09-21 10:00 | 0 | 0.48027 | 416612
2016-09-21 11:00 | 0 | 0.4573 | 439838
2016-09-21 12:00 | 0 | 0.43898 | 454962
2016-09-21 13:00 | 0.047408 | 0.32896 | 475231
2016-09-21 14:00 | 0.30117 | 0.3015 | 497212
2016-09-21 15:00 | 0.49116 | 0.38242 | 521302
2016-09-21 16:00 | 0.58466 | 0.39833 | 544593
2016-09-21 17:00 | 0.61796 | 0.38789 | 566369
2016-09-21 18:00 | 0.61652 | 0.37681 | 584246
2016-09-21 19:00 | 0.60116 | 0.37153 | 596829
2016-09-21 20:00 | 0.59312 | 0.37781 | 604822
2016-09-21 21:00 | 0.56925 | 0.39157 | 605721
2016-09-21 22:00 | 0.52083 | 0.41826 | 596355
2016-09-21 23:00 | 0.41207 | 0.46769 | 584985
2016-09-22 | 0.2271 | 0.55919 | 573454
2016-09-22 01:00 | 0.018676 | 0.62458 | 548664
2016-09-22 02:00 | 0 | 0.62174 | 516374
2016-09-22 03:00 | 0 | 0.6036 | 479292
2016-09-22 04:00 | 0 | 0.58099 | 443302
2016-09-22 05:00 | 0 | 0.55492 | 415188
2016-09-22 06:00 | 0 | 0.53173 | 395166
2016-09-22 07:00 | 0 | 0.50557 | 382311
2016-09-22 08:00 | 0 | 0.48411 | 377551
2016-09-22 09:00 | 0 | 0.45328 | 385422
2016-09-22 10:00 | 0 | 0.41511 | 410280
2016-09-22 11:00 | 0 | 0.39035 | 433417
2016-09-22 12:00 | 0 | 0.36169 | 449577
2016-09-22 13:00 | 0.071732 | 0.26707 | 469504
2016-09-22 14:00 | 0.3871 | 0.29788 | 492763
2016-09-22 15:00 | 0.62594 | 0.39223 | 517230
2016-09-22 16:00 | 0.69107 | 0.39318 | 540813
2016-09-22 17:00 | 0.69846 | 0.37104 | 562153
2016-09-22 18:00 | 0.6915 | 0.36162 | 578833
2016-09-22 19:00 | 0.68218 | 0.36426 | 591220
2016-09-22 20:00 | 0.68116 | 0.37282 | 599241
2016-09-22 21:00 | 0.67158 | 0.38335 | 599315
2016-09-22 22:00 | 0.63922 | 0.39927 | 586693
2016-09-22 23:00 | 0.52581 | 0.44027 | 574124
2016-09-23 | 0.25972 | 0.56713 | 563475
2016-09-23 01:00 | 0.018963 | 0.65338 | 540989
2016-09-23 02:00 | 0 | 0.65237 | 510591
2016-09-23 03:00 | 0 | 0.6372 | 474484
2016-09-23 04:00 | 0 | 0.60869 | 440499
2016-09-23 05:00 | 0 | 0.58268 | 411698
2016-09-23 06:00 | 0 | 0.56275 | 392249
2016-09-23 07:00 | 0 | 0.54286 | 380374
2016-09-23 08:00 | 0 | 0.52198 | 376076
2016-09-23 09:00 | 0 | 0.5031 | 382748
2016-09-23 10:00 | 0 | 0.48964 | 406169
2016-09-23 11:00 | 0 | 0.47999 | 429086
2016-09-23 12:00 | 0 | 0.47154 | 445632
2016-09-23 13:00 | 0.069164 | 0.3586 | 468144
2016-09-23 14:00 | 0.4265 | 0.40576 | 491424
2016-09-23 15:00 | 0.65226 | 0.50752 | 515169
2016-09-23 16:00 | 0.7373 | 0.53932 | 536671
2016-09-23 17:00 | 0.73882 | 0.56024 | 556404
2016-09-23 18:00 | 0.72875 | 0.5901 | 571875
2016-09-23 19:00 | 0.72159 | 0.6177 | 582063
2016-09-23 20:00 | 0.72719 | 0.63886 | 588232
2016-09-23 21:00 | 0.72721 | 0.64936 | 586369
2016-09-23 22:00 | 0.68876 | 0.65258 | 572867
2016-09-23 23:00 | 0.55311 | 0.68284 | 556402
2016-09-24 | 0.27325 | 0.7592 | 541761
2016-09-24 01:00 | 0.014452 | 0.77925 | 520490
2016-09-24 02:00 | 0 | 0.76307 | 495866
2016-09-24 03:00 | 0 | 0.74143 | 465603
2016-09-24 04:00 | 0 | 0.7282 | 435837
2016-09-24 05:00 | 0 | 0.70937 | 410777
2016-09-24 06:00 | 0 | 0.68747 | 390880
2016-09-24 07:00 | 0 | 0.65116 | 376962
2016-09-24 08:00 | 0 | 0.6211 | 368954
2016-09-24 09:00 | 0 | 0.59464 | 367250
2016-09-24 10:00 | 0 | 0.57146 | 372473
2016-09-24 11:00 | 0 | 0.55055 | 380737
2016-09-24 12:00 | 0 | 0.51484 | 396108
2016-09-24 13:00 | 0.048043 | 0.40319 | 419312
2016-09-24 14:00 | 0.41221 | 0.38823 | 445085
2016-09-24 15:00 | 0.68603 | 0.4452 | 469931
2016-09-24 16:00 | 0.74233 | 0.47314 | 490873
2016-09-24 17:00 | 0.74141 | 0.4833 | 506967
2016-09-24 18:00 | 0.72704 | 0.49411 | 518027
2016-09-24 19:00 | 0.71707 | 0.50682 | 526151
2016-09-24 20:00 | 0.71936 | 0.50705 | 531570
2016-09-24 21:00 | 0.71448 | 0.48947 | 531513
2016-09-24 22:00 | 0.6892 | 0.47396 | 524247
2016-09-24 23:00 | 0.58696 | 0.49847 | 514988
2016-09-25 | 0.29583 | 0.57594 | 507029
2016-09-25 01:00 | 0.021975 | 0.60492 | 488250
2016-09-25 02:00 | 0 | 0.60908 | 465257
2016-09-25 03:00 | 0 | 0.60432 | 438400
2016-09-25 04:00 | 0 | 0.60011 | 412771
2016-09-25 05:00 | 0 | 0.59325 | 389711
2016-09-25 06:00 | 0 | 0.57896 | 371879
2016-09-25 07:00 | 0 | 0.57209 | 359076
2016-09-25 08:00 | 0 | 0.57198 | 351230
2016-09-25 09:00 | 0 | 0.58195 | 347942
2016-09-25 10:00 | 0 | 0.59738 | 349504
2016-09-25 11:00 | 0 | 0.6138 | 355102
2016-09-25 12:00 | 0 | 0.61841 | 367703
2016-09-25 13:00 | 0.040995 | 0.56354 | 389629
2016-09-25 14:00 | 0.41165 | 0.60787 | 411035
2016-09-25 15:00 | 0.70222 | 0.68491 | 433297
2016-09-25 16:00 | 0.73555 | 0.7214 | 455494
2016-09-25 17:00 | 0.7267 | 0.73269 | 474452
2016-09-25 18:00 | 0.71134 | 0.74085 | 489324
2016-09-25 19:00 | 0.6948 | 0.7416 | 499479
2016-09-25 20:00 | 0.69141 | 0.74218 | 506893
2016-09-25 21:00 | 0.68042 | 0.73379 | 512205
2016-09-25 22:00 | 0.64835 | 0.709 | 510048
2016-09-25 23:00 | 0.52275 | 0.68326 | 508980
2016-09-26 | 0.27227 | 0.71099 | 507252
2016-09-26 01:00 | 0.011276 | 0.7093 | 488879
2016-09-26 02:00 | 0 | 0.68538 | 463538
2016-09-26 03:00 | 0 | 0.67171 | 432734
2016-09-26 04:00 | 0 | 0.652 | 404904
2016-09-26 05:00 | 0 | 0.645 | 381928
2016-09-26 06:00 | 0 | 0.64275 | 365113
2016-09-26 07:00 | 0 | 0.63467 | 355928
2016-09-26 08:00 | 0 | 0.62573 | 354275
2016-09-26 09:00 | 0 | 0.61972 | 364282
2016-09-26 10:00 | 0 | 0.62376 | 388057
2016-09-26 11:00 | 0 | 0.63355 | 412470
2016-09-26 12:00 | 0 | 0.62422 | 427194
2016-09-26 13:00 | 0.041704 | 0.42192 | 441798
2016-09-26 14:00 | 0.36767 | 0.28896 | 457712
2016-09-26 15:00 | 0.64534 | 0.39673 | 473022
2016-09-26 16:00 | 0.69271 | 0.45612 | 486534
2016-09-26 17:00 | 0.69326 | 0.45934 | 498321
2016-09-26 18:00 | 0.68089 | 0.46467 | 506525
2016-09-26 19:00 | 0.66609 | 0.47412 | 511847
2016-09-26 20:00 | 0.66068 | 0.48016 | 516288
2016-09-26 21:00 | 0.64784 | 0.47484 | 516610
2016-09-26 22:00 | 0.61665 | 0.44788 | 513497
2016-09-26 23:00 | 0.49934 | 0.42124 | 512918
2016-09-27 | 0.23818 | 0.45148 | 510195
2016-09-27 01:00 | 0.012223 | 0.4461 | 488881
2016-09-27 02:00 | 0 | 0.43297 | 462918
2016-09-27 03:00 | 0 | 0.42557 | 433838
2016-09-27 04:00 | 0 | 0.43542 | 403286
2016-09-27 05:00 | 0 | 0.45588 | 380547
2016-09-27 06:00 | 0 | 0.47505 | 364245
2016-09-27 07:00 | 0 | 0.49199 | 354187
2016-09-27 08:00 | 0 | 0.50657 | 351614
2016-09-27 09:00 | 0 | 0.51589 | 360380
2016-09-27 10:00 | 0 | 0.52601 | 384379
2016-09-27 11:00 | 0 | 0.53579 | 408124
2016-09-27 12:00 | 0 | 0.53023 | 421531
2016-09-27 13:00 | 0.040494 | 0.35476 | 436094
2016-09-27 14:00 | 0.4061 | 0.18315 | 449971
2016-09-27 15:00 | 0.68732 | 0.18346 | 464478
2016-09-27 16:00 | 0.73682 | 0.22404 | 478113
2016-09-27 17:00 | 0.73197 | 0.25256 | 490862
2016-09-27 18:00 | 0.7164 | 0.26754 | 502725
2016-09-27 19:00 | 0.7035 | 0.27861 | 511919
2016-09-27 20:00 | 0.7022 | 0.2879 | 518483
2016-09-27 21:00 | 0.69556 | 0.28646 | 520523
2016-09-27 22:00 | 0.6577 | 0.26898 | 516150
2016-09-27 23:00 | 0.52644 | 0.28762 | 514287
2016-09-28 | 0.23156 | 0.36085 | 509353
2016-09-28 01:00 | 0.0096907 | 0.41001 | 490346
2016-09-28 02:00 | 0 | 0.44814 | 462860
2016-09-28 03:00 | 0 | 0.4646 | 429862
2016-09-28 04:00 | 0 | 0.45988 | 400207
2016-09-28 05:00 | 0 | 0.45271 | 377301
2016-09-28 06:00 | 0 | 0.45029 | 361628
2016-09-28 07:00 | 0 | 0.45474 | 351135
2016-09-28 08:00 | 0 | 0.45436 | 348448
2016-09-28 09:00 | 0 | 0.43808 | 357233
2016-09-28 10:00 | 0 | 0.41462 | 380412
2016-09-28 11:00 | 0 | 0.39221 | 404373
2016-09-28 12:00 | 0 | 0.36606 | 417225
2016-09-28 13:00 | 0.04663 | 0.21148 | 433252
2016-09-28 14:00 | 0.3943 | 0.13519 | 448706
2016-09-28 15:00 | 0.66177 | 0.15208 | 463538
2016-09-28 16:00 | 0.71901 | 0.16971 | 478083
2016-09-28 17:00 | 0.71674 | 0.16868 | 491792
2016-09-28 18:00 | 0.69837 | 0.16689 | 503207
2016-09-28 19:00 | 0.67926 | 0.16861 | 513287
2016-09-28 20:00 | 0.66899 | 0.17441 | 521245
2016-09-28 21:00 | 0.64282 | 0.18328 | 525594
2016-09-28 22:00 | 0.57875 | 0.19258 | 522849
2016-09-28 23:00 | 0.43273 | 0.24783 | 519181
2016-09-29 | 0.17082 | 0.50823 | 510516
2016-09-29 01:00 | 0.0083044 | 0.61986 | 490776
2016-09-29 02:00 | 0 | 0.62577 | 463586
2016-09-29 03:00 | 0 | 0.60151 | 431162
2016-09-29 04:00 | 0 | 0.56583 | 402391
2016-09-29 05:00 | 0 | 0.52963 | 379998
2016-09-29 06:00 | 0 | 0.49812 | 363000
2016-09-29 07:00 | 0 | 0.47678 | 352206
2016-09-29 08:00 | 0 | 0.45766 | 349223
2016-09-29 09:00 | 0 | 0.42153 | 357698
2016-09-29 10:00 | 0 | 0.39107 | 380829
2016-09-29 11:00 | 0 | 0.3745 | 405282
2016-09-29 12:00 | 0 | 0.35232 | 418930
2016-09-29 13:00 | 0.042634 | 0.22257 | 433174
2016-09-29 14:00 | 0.35971 | 0.14823 | 446476
2016-09-29 15:00 | 0.58862 | 0.16732 | 457915
2016-09-29 16:00 | 0.66303 | 0.20107 | 467097
2016-09-29 17:00 | 0.66252 | 0.21337 | 476837
2016-09-29 18:00 | 0.63516 | 0.22144 | 484414
2016-09-29 19:00 | 0.60951 | 0.22868 | 490997
2016-09-29 20:00 | 0.59498 | 0.23504 | 496619
2016-09-29 21:00 | 0.56657 | 0.24344 | 498650
2016-09-29 22:00 | 0.51684 | 0.25676 | 496050
2016-09-29 23:00 | 0.40341 | 0.33217 | 495047
2016-09-30 | 0.18245 | 0.51676 | 490559
2016-09-30 01:00 | 0.0069679 | 0.62602 | 474123
2016-09-30 02:00 | 0 | 0.63701 | 449269
2016-09-30 03:00 | 0 | 0.60454 | 418628
2016-09-30 04:00 | 0 | 0.54966 | 390352
2016-09-30 05:00 | 0 | 0.49842 | 369439
2016-09-30 06:00 | 0 | 0.45894 | 355595
2016-09-30 07:00 | 0 | 0.42976 | 346003
2016-09-30 08:00 | 0 | 0.4009 | 343264
2016-09-30 09:00 | 0 | 0.36934 | 351472
2016-09-30 10:00 | 0 | 0.34467 | 372870
2016-09-30 11:00 | 0 | 0.33222 | 396585
2016-09-30 12:00 | 0 | 0.31667 | 410605
2016-09-30 13:00 | 0.027815 | 0.23082 | 425358
2016-09-30 14:00 | 0.2866 | 0.16129 | 438424
2016-09-30 15:00 | 0.55898 | 0.20711 | 449478
2016-09-30 16:00 | 0.66316 | 0.23257 | 458534
2016-09-30 17:00 | 0.6715 | 0.239 | 466904
2016-09-30 18:00 | 0.65764 | 0.23911 | 473293
2016-09-30 19:00 | 0.64757 | 0.2315 | 477889
2016-09-30 20:00 | 0.65063 | 0.22049 | 481571
2016-09-30 21:00 | 0.64887 | 0.20619 | 481980
2016-09-30 22:00 | 0.6215 | 0.19731 | 477094
2016-09-30 23:00 | 0.50821 | 0.25342 | 471788
2016-10-01 | 0.24306 | 0.41798 | 464160
2016-10-01 01:00 | 0.014263 | 0.49983 | 449071
2016-10-01 02:00 | 0 | 0.4981 | 429616
2016-10-01 03:00 | 0 | 0.4666 | 403733
2016-10-01 04:00 | 0 | 0.41559 | 379347
2016-10-01 05:00 | 0 | 0.36307 | 360029
2016-10-01 06:00 | 0 | 0.32156 | 345957
2016-10-01 07:00 | 0 | 0.29273 | 335981
2016-10-01 08:00 | 0 | 0.26729 | 330386
2016-10-01 09:00 | 0 | 0.24889 | 329674
2016-10-01 10:00 | 0 | 0.23976 | 335756
2016-10-01 11:00 | 0 | 0.23578 | 344879
2016-10-01 12:00 | 0 | 0.22877 | 358481
2016-10-01 13:00 | 0.038544 | 0.15882 | 375301
2016-10-01 14:00 | 0.39965 | 0.078225 | 391050
2016-10-01 15:00 | 0.69564 | 0.091038 | 405328
2016-10-01 16:00 | 0.75124 | 0.11062 | 416744
2016-10-01 17:00 | 0.73339 | 0.12654 | 426036
2016-10-01 18:00 | 0.70978 | 0.13149 | 434374
2016-10-01 19:00 | 0.69638 | 0.12673 | 441308
2016-10-01 20:00 | 0.70368 | 0.11734 | 446442
2016-10-01 21:00 | 0.71294 | 0.11211 | 449559
2016-10-01 22:00 | 0.69614 | 0.11525 | 447957
2016-10-01 23:00 | 0.57704 | 0.16947 | 447614
2016-10-02 | 0.253 | 0.3709 | 444225
2016-10-02 01:00 | 0.0048617 | 0.48312 | 431609
2016-10-02 02:00 | 0 | 0.52098 | 414372
2016-10-02 03:00 | 0 | 0.52578 | 392285
2016-10-02 04:00 | 0 | 0.50539 | 369627
2016-10-02 05:00 | 0 | 0.48151 | 352065
2016-10-02 06:00 | 0 | 0.45505 | 338309
2016-10-02 07:00 | 0 | 0.42531 | 328815
2016-10-02 08:00 | 0 | 0.39592 | 322930
2016-10-02 09:00 | 0 | 0.35882 | 321307
2016-10-02 10:00 | 0 | 0.3268 | 324074
2016-10-02 11:00 | 0 | 0.302 | 330659
2016-10-02 12:00 | 0 | 0.27804 | 341997
2016-10-02 13:00 | 0.04114 | 0.18431 | 360340
2016-10-02 14:00 | 0.39181 | 0.088688 | 377856
2016-10-02 15:00 | 0.69627 | 0.11504 | 394308
2016-10-02 16:00 | 0.75135 | 0.13335 | 409258
2016-10-02 17:00 | 0.73402 | 0.14939 | 422382
2016-10-02 18:00 | 0.71075 | 0.16254 | 432750
2016-10-02 19:00 | 0.6962 | 0.16854 | 440823
2016-10-02 20:00 | 0.70103 | 0.17028 | 447418
2016-10-02 21:00 | 0.7084 | 0.17435 | 452442
2016-10-02 22:00 | 0.68294 | 0.19069 | 453706
2016-10-02 23:00 | 0.55377 | 0.28244 | 455845
2016-10-03 | 0.22151 | 0.52189 | 454506
2016-10-03 01:00 | 0.0043462 | 0.63557 | 440665
2016-10-03 02:00 | 0 | 0.67261 | 419948
2016-10-03 03:00 | 0 | 0.67816 | 393288
2016-10-03 04:00 | 0 | 0.65846 | 370228
2016-10-03 05:00 | 0 | 0.6304 | 352069
2016-10-03 06:00 | 0 | 0.60629 | 339911
2016-10-03 07:00 | 0 | 0.59218 | 332910
2016-10-03 08:00 | 0 | 0.57761 | 333017
2016-10-03 09:00 | 0 | 0.55632 | 343797
2016-10-03 10:00 | 0 | 0.54136 | 367448
2016-10-03 11:00 | 0 | 0.53092 | 392416
2016-10-03 12:00 | 0 | 0.53136 | 407507
2016-10-03 13:00 | 0.028871 | 0.45366 | 422920
2016-10-03 14:00 | 0.34633 | 0.42937 | 438778
2016-10-03 15:00 | 0.64317 | 0.57175 | 452970
2016-10-03 16:00 | 0.70779 | 0.65743 | 466381
2016-10-03 17:00 | 0.70748 | 0.69287 | 478612
2016-10-03 18:00 | 0.69639 | 0.7232 | 488215
2016-10-03 19:00 | 0.69176 | 0.75332 | 494304
2016-10-03 20:00 | 0.69997 | 0.78283 | 497335
2016-10-03 21:00 | 0.70059 | 0.8099 | 497321
2016-10-03 22:00 | 0.68436 | 0.83436 | 493897
2016-10-03 23:00 | 0.56166 | 0.87587 | 493550
2016-10-04 | 0.2296 | 0.92683 | 488761
2016-10-04 01:00 | 0.0028047 | 0.92409 | 471633
2016-10-04 02:00 | 0 | 0.89612 | 446352
2016-10-04 03:00 | 0 | 0.87606 | 416647
2016-10-04 04:00 | 0 | 0.85831 | 388923
2016-10-04 05:00 | 0 | 0.84701 | 366116
2016-10-04 06:00 | 0 | 0.83609 | 351179
2016-10-04 07:00 | 0 | 0.82432 | 342658
2016-10-04 08:00 | 0 | 0.81318 | 341000
2016-10-04 09:00 | 0 | 0.79795 | 350712
2016-10-04 10:00 | 0 | 0.78207 | 375478
2016-10-04 11:00 | 0 | 0.77285 | 400098
2016-10-04 12:00 | 0 | 0.76163 | 413981
2016-10-04 13:00 | 0.028333 | 0.6743 | 428455
2016-10-04 14:00 | 0.39342 | 0.63101 | 442417
2016-10-04 15:00 | 0.73227 | 0.69759 | 455453
2016-10-04 16:00 | 0.77387 | 0.68997 | 468286
2016-10-04 17:00 | 0.76659 | 0.67872 | 480699
2016-10-04 18:00 | 0.74779 | 0.66874 | 490527
2016-10-04 19:00 | 0.73534 | 0.66026 | 497249
2016-10-04 20:00 | 0.74218 | 0.65214 | 502525
2016-10-04 21:00 | 0.74821 | 0.63751 | 503411
2016-10-04 22:00 | 0.73262 | 0.62526 | 498983
2016-10-04 23:00 | 0.58774 | 0.64168 | 498935
2016-10-05 | 0.23474 | 0.67327 | 495150
2016-10-05 01:00 | 0.0027234 | 0.66717 | 478735
2016-10-05 02:00 | 0 | 0.65579 | 453603
2016-10-05 03:00 | 0 | 0.65041 | 425594
2016-10-05 04:00 | 0 | 0.63964 | 397551
2016-10-05 05:00 | 0 | 0.63132 | 377091
2016-10-05 06:00 | 0 | 0.6189 | 361549
2016-10-05 07:00 | 0 | 0.59907 | 352193
2016-10-05 08:00 | 0 | 0.58577 | 349490
2016-10-05 09:00 | 0 | 0.5636 | 357785
2016-10-05 10:00 | 0 | 0.54214 | 381831
2016-10-05 11:00 | 0 | 0.53204 | 406223
2016-10-05 12:00 | 0 | 0.51999 | 419017
2016-10-05 13:00 | 0.026937 | 0.4261 | 432725
2016-10-05 14:00 | 0.38634 | 0.36453 | 447305
2016-10-05 15:00 | 0.73522 | 0.41094 | 460409
2016-10-05 16:00 | 0.77442 | 0.42178 | 473195
2016-10-05 17:00 | 0.75644 | 0.42758 | 486313
2016-10-05 18:00 | 0.73305 | 0.43845 | 498180
2016-10-05 19:00 | 0.71886 | 0.45099 | 507295
2016-10-05 20:00 | 0.7239 | 0.45624 | 513946
2016-10-05 21:00 | 0.72961 | 0.45178 | 515936
2016-10-05 22:00 | 0.71028 | 0.44058 | 511466
2016-10-05 23:00 | 0.562 | 0.47028 | 509137
2016-10-06 | 0.2154 | 0.56064 | 502299
2016-10-06 01:00 | 0.0028614 | 0.63033 | 481284
2016-10-06 02:00 | 0 | 0.66521 | 458450
2016-10-06 03:00 | 0 | 0.66669 | 429111
2016-10-06 04:00 | 0 | 0.64369 | 403890
2016-10-06 05:00 | 0 | 0.61133 | 381752
2016-10-06 06:00 | 0 | 0.58087 | 366277
2016-10-06 07:00 | 0 | 0.55091 | 356084
2016-10-06 08:00 | 0 | 0.5241 | 353626
2016-10-06 09:00 | 0 | 0.49789 | 362758
2016-10-06 10:00 | 0 | 0.47428 | 385927
2016-10-06 11:00 | 0 | 0.45657 | 410874
2016-10-06 12:00 | 0 | 0.44604 | 424885
2016-10-06 13:00 | 0.022041 | 0.38317 | 438806
2016-10-06 14:00 | 0.3326 | 0.38766 | 452384
2016-10-06 15:00 | 0.71098 | 0.4533 | 464701
2016-10-06 16:00 | 0.75616 | 0.45436 | 475928
2016-10-06 17:00 | 0.73612 | 0.43231 | 487992
2016-10-06 18:00 | 0.71714 | 0.41225 | 498243
2016-10-06 19:00 | 0.70476 | 0.40246 | 504825
2016-10-06 20:00 | 0.70994 | 0.4106 | 509579
2016-10-06 21:00 | 0.71306 | 0.42769 | 510568
2016-10-06 22:00 | 0.68395 | 0.44094 | 506396
2016-10-06 23:00 | 0.55136 | 0.46609 | 505799
2016-10-07 | 0.20958 | 0.50132 | 500734
2016-10-07 01:00 | 0.0035225 | 0.51485 | 484447
2016-10-07 02:00 | 0 | 0.53299 | 459365
2016-10-07 03:00 | 0 | 0.54765 | 428443
2016-10-07 04:00 | 0 | 0.55475 | 401406
2016-10-07 05:00 | 0 | 0.55657 | 379573
2016-10-07 06:00 | 0 | 0.56091 | 362525
2016-10-07 07:00 | 0 | 0.56411 | 353282
2016-10-07 08:00 | 0 | 0.56013 | 350335
2016-10-07 09:00 | 0 | 0.52426 | 357442
2016-10-07 10:00 | 0 | 0.47797 | 377785
2016-10-07 11:00 | 0 | 0.46106 | 401400
2016-10-07 12:00 | 0 | 0.45521 | 416117
2016-10-07 13:00 | 0.016532 | 0.3877 | 429380
2016-10-07 14:00 | 0.37611 | 0.38406 | 442980
2016-10-07 15:00 | 0.6794 | 0.40238 | 453071
2016-10-07 16:00 | 0.73263 | 0.38629 | 461304
2016-10-07 17:00 | 0.72758 | 0.37046 | 469765
2016-10-07 18:00 | 0.70706 | 0.35873 | 476505
2016-10-07 19:00 | 0.6941 | 0.34992 | 479943
2016-10-07 20:00 | 0.69694 | 0.34138 | 482069
2016-10-07 21:00 | 0.69671 | 0.32724 | 481238
2016-10-07 22:00 | 0.67296 | 0.29092 | 476103
2016-10-07 23:00 | 0.51603 | 0.2783 | 472386
2016-10-08 | 0.17346 | 0.34457 | 465369
2016-10-08 01:00 | 0.0012964 | 0.3849 | 450868
2016-10-08 02:00 | 0 | 0.41562 | 428352
2016-10-08 03:00 | 0 | 0.44606 | 407395
2016-10-08 04:00 | 0 | 0.46075 | 385732
2016-10-08 05:00 | 0 | 0.45923 | 364959
2016-10-08 06:00 | 0 | 0.45132 | 350104
2016-10-08 07:00 | 0 | 0.4403 | 339014
2016-10-08 08:00 | 0 | 0.42518 | 332471
2016-10-08 09:00 | 0 | 0.40211 | 331938
2016-10-08 10:00 | 0 | 0.37833 | 338002
2016-10-08 11:00 | 0 | 0.35774 | 348329
2016-10-08 12:00 | 0 | 0.34008 | 361100
2016-10-08 13:00 | 0.011475 | 0.24348 | 379211
2016-10-08 14:00 | 0.2288 | 0.10919 | 394483
2016-10-08 15:00 | 0.50403 | 0.11635 | 406622
2016-10-08 16:00 | 0.60041 | 0.14536 | 415739
2016-10-08 17:00 | 0.60721 | 0.13961 | 421708
2016-10-08 18:00 | 0.58993 | 0.12758 | 426659
2016-10-08 19:00 | 0.57137 | 0.11682 | 431968
2016-10-08 20:00 | 0.55779 | 0.10915 | 436274
2016-10-08 21:00 | 0.53064 | 0.10486 | 439383
2016-10-08 22:00 | 0.49097 | 0.11477 | 439069
2016-10-08 23:00 | 0.38473 | 0.20657 | 435365
2016-10-09 | 0.16564 | 0.36874 | 432182
2016-10-09 01:00 | 0.0019661 | 0.46817 | 422059
2016-10-09 02:00 | 0 | 0.48252 | 402252
2016-10-09 03:00 | 0 | 0.48164 | 380070
2016-10-09 04:00 | 0 | 0.48055 | 362415
2016-10-09 05:00 | 0 | 0.47414 | 344211
2016-10-09 06:00 | 0 | 0.47834 | 329703
2016-10-09 07:00 | 0 | 0.477 | 320457
2016-10-09 08:00 | 0 | 0.46869 | 314804
2016-10-09 09:00 | 0 | 0.44924 | 313504
2016-10-09 10:00 | 0 | 0.43864 | 316333
2016-10-09 11:00 | 0 | 0.43705 | 323004
2016-10-09 12:00 | 0 | 0.43931 | 334487
2016-10-09 13:00 | 0.0095861 | 0.37159 | 350536
2016-10-09 14:00 | 0.24328 | 0.23843 | 363656
2016-10-09 15:00 | 0.56268 | 0.28561 | 374100
2016-10-09 16:00 | 0.65616 | 0.36313 | 383930
2016-10-09 17:00 | 0.65121 | 0.40079 | 392899
2016-10-09 18:00 | 0.62912 | 0.43313 | 400269
2016-10-09 19:00 | 0.60847 | 0.45797 | 408188
2016-10-09 20:00 | 0.59542 | 0.47236 | 416624
2016-10-09 21:00 | 0.58142 | 0.47569 | 423858
2016-10-09 22:00 | 0.55574 | 0.47024 | 427184
2016-10-09 23:00 | 0.45481 | 0.55654 | 433837
2016-10-10 | 0.18453 | 0.66285 | 435426
2016-10-10 01:00 | 0.00094442 | 0.70913 | 419781
2016-10-10 02:00 | 0 | 0.72461 | 401543
2016-10-10 03:00 | 0 | 0.72683 | 381256
2016-10-10 04:00 | 0 | 0.71765 | 358189
2016-10-10 05:00 | 0 | 0.69993 | 340263
2016-10-10 06:00 | 0 | 0.68353 | 327877
2016-10-10 07:00 | 0 | 0.65894 | 320921
2016-10-10 08:00 | 0 | 0.63466 | 320475
2016-10-10 09:00 | 0 | 0.59699 | 328559
2016-10-10 10:00 | 0 | 0.56363 | 350200
2016-10-10 11:00 | 0 | 0.53667 | 374730
2016-10-10 12:00 | 0 | 0.52089 | 390068
2016-10-10 13:00 | 0.023213 | 0.44198 | 403659
2016-10-10 14:00 | 0.35092 | 0.32457 | 414344
2016-10-10 15:00 | 0.61674 | 0.36526 | 422674
2016-10-10 16:00 | 0.68672 | 0.41232 | 429540
2016-10-10 17:00 | 0.67969 | 0.41449 | 436521
2016-10-10 18:00 | 0.66245 | 0.41191 | 443254
2016-10-10 19:00 | 0.64942 | 0.40896 | 449624
2016-10-10 20:00 | 0.65119 | 0.40141 | 456276
2016-10-10 21:00 | 0.65067 | 0.39478 | 461341
2016-10-10 22:00 | 0.61271 | 0.40232 | 463319
2016-10-10 23:00 | 0.45385 | 0.49056 | 469066
2016-10-11 | 0.12846 | 0.62632 | 465861
2016-10-11 01:00 | 0.0006282 | 0.70463 | 450737
2016-10-11 02:00 | 0 | 0.74238 | 428112
2016-10-11 03:00 | 0 | 0.74898 | 400669
2016-10-11 04:00 | 0 | 0.72859 | 375252
2016-10-11 05:00 | 0 | 0.69775 | 357030
2016-10-11 06:00 | 0 | 0.65884 | 343584
2016-10-11 07:00 | 0 | 0.6188 | 336113
2016-10-11 08:00 | 0 | 0.58215 | 334737
2016-10-11 09:00 | 0 | 0.55234 | 343866
2016-10-11 10:00 | 0 | 0.5279 | 369914
2016-10-11 11:00 | 0 | 0.5029 | 395969
2016-10-11 12:00 | 0 | 0.47665 | 407918
2016-10-11 13:00 | 0.015359 | 0.36317 | 417206
2016-10-11 14:00 | 0.30124 | 0.23366 | 425449
2016-10-11 15:00 | 0.58977 | 0.23341 | 432647
2016-10-11 16:00 | 0.67929 | 0.26421 | 439652
2016-10-11 17:00 | 0.67986 | 0.26901 | 446392
2016-10-11 18:00 | 0.6636 | 0.28303 | 453427
2016-10-11 19:00 | 0.65332 | 0.30572 | 458453
2016-10-11 20:00 | 0.65947 | 0.32551 | 464133
2016-10-11 21:00 | 0.66645 | 0.34319 | 468519
2016-10-11 22:00 | 0.64842 | 0.38285 | 469706
2016-10-11 23:00 | 0.5109 | 0.45568 | 474251
2016-10-12 | 0.17349 | 0.53594 | 471249
2016-10-12 01:00 | 0.00051295 | 0.55689 | 456932
2016-10-12 02:00 | 0 | 0.56873 | 433484
2016-10-12 03:00 | 0 | 0.56538 | 406043
2016-10-12 04:00 | 0 | 0.56421 | 380992
2016-10-12 05:00 | 0 | 0.55766 | 361760
2016-10-12 06:00 | 0 | 0.54877 | 348243
2016-10-12 07:00 | 0 | 0.54253 | 340838
2016-10-12 08:00 | 0 | 0.54342 | 340028
2016-10-12 09:00 | 0 | 0.54005 | 348468
2016-10-12 10:00 | 0 | 0.52714 | 373533
2016-10-12 11:00 | 0 | 0.52005 | 399567
2016-10-12 12:00 | 0 | 0.50979 | 411951
2016-10-12 13:00 | 0.013642 | 0.46102 | 423006
2016-10-12 14:00 | 0.30358 | 0.42656 | 433683
2016-10-12 15:00 | 0.61662 | 0.42925 | 442339
2016-10-12 16:00 | 0.69518 | 0.40761 | 449506
2016-10-12 17:00 | 0.69897 | 0.36937 | 456544
2016-10-12 18:00 | 0.67324 | 0.33344 | 462687
2016-10-12 19:00 | 0.65533 | 0.30622 | 467162
2016-10-12 20:00 | 0.65424 | 0.28527 | 471056
2016-10-12 21:00 | 0.65111 | 0.26724 | 474321
2016-10-12 22:00 | 0.59659 | 0.24799 | 474450
2016-10-12 23:00 | 0.43019 | 0.25213 | 477720
2016-10-13 | 0.1422 | 0.29729 | 473170
2016-10-13 01:00 | 0.00033761 | 0.31825 | 458461
2016-10-13 02:00 | 0 | 0.33588 | 435066
2016-10-13 03:00 | 0 | 0.34176 | 407110
2016-10-13 04:00 | 0 | 0.35017 | 381865
2016-10-13 05:00 | 0 | 0.36055 | 362529
2016-10-13 06:00 | 0 | 0.36544 | 348729
2016-10-13 07:00 | 0 | 0.36113 | 341147
2016-10-13 08:00 | 0 | 0.35114 | 340195
2016-10-13 09:00 | 0 | 0.34398 | 348595
2016-10-13 10:00 | 0 | 0.33778 | 373419
2016-10-13 11:00 | 0 | 0.33165 | 399415
2016-10-13 12:00 | 0 | 0.32246 | 412453
2016-10-13 13:00 | 0.0068971 | 0.25687 | 423354
2016-10-13 14:00 | 0.24106 | 0.16636 | 433595
2016-10-13 15:00 | 0.55264 | 0.1602 | 441745
2016-10-13 16:00 | 0.63093 | 0.16492 | 448142
2016-10-13 17:00 | 0.63405 | 0.16717 | 454591
2016-10-13 18:00 | 0.62393 | 0.17095 | 460716
2016-10-13 19:00 | 0.61718 | 0.1731 | 464994
2016-10-13 20:00 | 0.62488 | 0.16633 | 467977
2016-10-13 21:00 | 0.631 | 0.16291 | 469397
2016-10-13 22:00 | 0.60297 | 0.17842 | 468201
2016-10-13 23:00 | 0.45331 | 0.29318 | 472705
2016-10-14 | 0.1138 | 0.47024 | 470940
2016-10-14 01:00 | 0.00019909 | 0.56053 | 456951
2016-10-14 02:00 | 0 | 0.60141 | 433342
2016-10-14 03:00 | 0 | 0.62144 | 407036
2016-10-14 04:00 | 0 | 0.63032 | 382596
2016-10-14 05:00 | 0 | 0.6292 | 362278
2016-10-14 06:00 | 0 | 0.62267 | 348008
2016-10-14 07:00 | 0 | 0.61482 | 340313
2016-10-14 08:00 | 0 | 0.60154 | 339060
2016-10-14 09:00 | 0 | 0.57517 | 347726
2016-10-14 10:00 | 0 | 0.55219 | 371146
2016-10-14 11:00 | 0 | 0.53831 | 396426
2016-10-14 12:00 | 0 | 0.5302 | 409246
2016-10-14 13:00 | 0.0091081 | 0.49674 | 419731
2016-10-14 14:00 | 0.27824 | 0.40222 | 429523
2016-10-14 15:00 | 0.54355 | 0.3911 | 436532
2016-10-14 16:00 | 0.62779 | 0.42927 | 442480
2016-10-14 17:00 | 0.64069 | 0.46427 | 448288
2016-10-14 18:00 | 0.63372 | 0.5031 | 453012
2016-10-14 19:00 | 0.62863 | 0.54428 | 456009
2016-10-14 20:00 | 0.63496 | 0.58197 | 458200
2016-10-14 21:00 | 0.64108 | 0.62739 | 458185
2016-10-14 22:00 | 0.60225 | 0.67944 | 455239
2016-10-14 23:00 | 0.4391 | 0.79742 | 456333
2016-10-15 | 0.094799 | 0.90436 | 451920
2016-10-15 01:00 | 0.00014375 | 0.9307 | 440415
2016-10-15 02:00 | 0 | 0.92822 | 422463
2016-10-15 03:00 | 0 | 0.92437 | 399992
2016-10-15 04:00 | 0 | 0.9159 | 377730
2016-10-15 05:00 | 0 | 0.89859 | 360123
2016-10-15 06:00 | 0 | 0.87759 | 346109
2016-10-15 07:00 | 0 | 0.85874 | 337138
2016-10-15 08:00 | 0 | 0.84313 | 333073
2016-10-15 09:00 | 0 | 0.82265 | 334219
2016-10-15 10:00 | 0 | 0.79482 | 341744
2016-10-15 11:00 | 0 | 0.77354 | 353154
2016-10-15 12:00 | 0 | 0.74801 | 366424
2016-10-15 13:00 | 0.009392 | 0.68303 | 381324
2016-10-15 14:00 | 0.32178 | 0.54576 | 395160
2016-10-15 15:00 | 0.62946 | 0.47298 | 407344
2016-10-15 16:00 | 0.70065 | 0.4964 | 417435
2016-10-15 17:00 | 0.69472 | 0.50092 | 425068
2016-10-15 18:00 | 0.6759 | 0.47024 | 431579
2016-10-15 19:00 | 0.66763 | 0.43578 | 437621
2016-10-15 20:00 | 0.6785 | 0.39693 | 442960
2016-10-15 21:00 | 0.69543 | 0.36063 | 445535
2016-10-15 22:00 | 0.68042 | 0.34869 | 446436
2016-10-15 23:00 | 0.49636 | 0.41525 | 449627
2016-10-16 | 0.11725 | 0.47742 | 445552
2016-10-16 01:00 | 0.00011651 | 0.51837 | 434826
2016-10-16 02:00 | 0 | 0.54409 | 417311
2016-10-16 03:00 | 0 | 0.57581 | 396189
2016-10-16 04:00 | 0 | 0.60853 | 374750
2016-10-16 05:00 | 0 | 0.62411 | 357343
2016-10-16 06:00 | 0 | 0.6281 | 343637
2016-10-16 07:00 | 0 | 0.63994 | 333971
2016-10-16 08:00 | 0 | 0.65447 | 328806
2016-10-16 09:00 | 0 | 0.66635 | 327782
2016-10-16 10:00 | 0 | 0.68219 | 331842
2016-10-16 11:00 | 0 | 0.69173 | 340368
2016-10-16 12:00 | 0 | 0.70583 | 351891
2016-10-16 13:00 | 0.0081807 | 0.65264 | 367423
2016-10-16 14:00 | 0.31655 | 0.53615 | 383772
2016-10-16 15:00 | 0.57035 | 0.5099 | 400544
2016-10-16 16:00 | 0.6447 | 0.59078 | 416790
2016-10-16 17:00 | 0.64454 | 0.68706 | 430707
2016-10-16 18:00 | 0.62667 | 0.73268 | 442178
2016-10-16 19:00 | 0.6189 | 0.75319 | 451589
2016-10-16 20:00 | 0.62334 | 0.75853 | 458822
2016-10-16 21:00 | 0.63252 | 0.75228 | 464628
2016-10-16 22:00 | 0.61418 | 0.75669 | 467804
2016-10-16 23:00 | 0.45714 | 0.81713 | 471245
2016-10-17 | 0.10816 | 0.85498 | 468534
2016-10-17 01:00 | 8.49e-05 | 0.84947 | 453973
2016-10-17 02:00 | 0 | 0.8215 | 431304
2016-10-17 03:00 | 0 | 0.78858 | 404663
2016-10-17 04:00 | 0 | 0.76709 | 379946
2016-10-17 05:00 | 0 | 0.74994 | 360858
2016-10-17 06:00 | 0 | 0.72122 | 347528
2016-10-17 07:00 | 0 | 0.69575 | 340423
2016-10-17 08:00 | 0 | 0.67029 | 339804
2016-10-17 09:00 | 0 | 0.63714 | 349623
2016-10-17 10:00 | 0 | 0.60881 | 376218
2016-10-17 11:00 | 0 | 0.5899 | 404471
2016-10-17 12:00 | 0 | 0.58016 | 420646
2016-10-17 13:00 | 0.0079174 | 0.54041 | 436484
2016-10-17 14:00 | 0.30061 | 0.4363 | 453409
2016-10-17 15:00 | 0.60107 | 0.43545 | 468848
2016-10-17 16:00 | 0.68774 | 0.51896 | 483953
2016-10-17 17:00 | 0.69122 | 0.58003 | 498846
2016-10-17 18:00 | 0.66971 | 0.61724 | 511978
2016-10-17 19:00 | 0.66 | 0.63975 | 521613
2016-10-17 20:00 | 0.6718 | 0.65474 | 527488
2016-10-17 21:00 | 0.69386 | 0.6666 | 528429
2016-10-17 22:00 | 0.68577 | 0.69133 | 523606
2016-10-17 23:00 | 0.51176 | 0.76937 | 522334
2016-10-18 | 0.12135 | 0.81432 | 514513
2016-10-18 01:00 | 8.84e-05 | 0.81057 | 495858
2016-10-18 02:00 | 0 | 0.79928 | 468422
2016-10-18 03:00 | 0 | 0.79092 | 435906
2016-10-18 04:00 | 0 | 0.78313 | 406153
2016-10-18 05:00 | 0 | 0.76608 | 383174
2016-10-18 06:00 | 0 | 0.75023 | 367099
2016-10-18 07:00 | 0 | 0.73741 | 357029
2016-10-18 08:00 | 0 | 0.71698 | 354533
2016-10-18 09:00 | 0 | 0.67642 | 363232
2016-10-18 10:00 | 0 | 0.63577 | 388280
2016-10-18 11:00 | 0 | 0.59703 | 414599
2016-10-18 12:00 | 0 | 0.56205 | 428263
2016-10-18 13:00 | 0.0058595 | 0.44825 | 443362
2016-10-18 14:00 | 0.28001 | 0.26506 | 459677
2016-10-18 15:00 | 0.67268 | 0.25748 | 473422
2016-10-18 16:00 | 0.73686 | 0.24389 | 487336
2016-10-18 17:00 | 0.71155 | 0.21427 | 500972
2016-10-18 18:00 | 0.68389 | 0.19931 | 512847
2016-10-18 19:00 | 0.66782 | 0.19869 | 521572
2016-10-18 20:00 | 0.67458 | 0.19986 | 527230
2016-10-18 21:00 | 0.68845 | 0.1988 | 527453
2016-10-18 22:00 | 0.66896 | 0.20335 | 522155
2016-10-18 23:00 | 0.49627 | 0.25835 | 520044
2016-10-19 | 0.11895 | 0.35453 | 512531
2016-10-19 01:00 | 6.18e-05 | 0.42021 | 493705
2016-10-19 02:00 | 0 | 0.44105 | 465734
2016-10-19 03:00 | 0 | 0.43067 | 434382
2016-10-19 04:00 | 0 | 0.40441 | 404120
2016-10-19 05:00 | 0 | 0.37167 | 381461
2016-10-19 06:00 | 0 | 0.34386 | 365213
2016-10-19 07:00 | 0 | 0.32185 | 355191
2016-10-19 08:00 | 0 | 0.3038 | 353273
2016-10-19 09:00 | 0 | 0.28924 | 362507
2016-10-19 10:00 | 0 | 0.28264 | 387847
2016-10-19 11:00 | 0 | 0.28485 | 413174
2016-10-19 12:00 | 0 | 0.28751 | 427913
2016-10-19 13:00 | 0.0050292 | 0.24365 | 441862
2016-10-19 14:00 | 0.26848 | 0.12636 | 458750
2016-10-19 15:00 | 0.69145 | 0.13094 | 474396
2016-10-19 16:00 | 0.74362 | 0.15916 | 488621
2016-10-19 17:00 | 0.71762 | 0.14789 | 504233
2016-10-19 18:00 | 0.68988 | 0.13924 | 514868
2016-10-19 19:00 | 0.67638 | 0.14675 | 522783
2016-10-19 20:00 | 0.68546 | 0.16754 | 526819
2016-10-19 21:00 | 0.70109 | 0.20051 | 524964
2016-10-19 22:00 | 0.68883 | 0.24308 | 520100
2016-10-19 23:00 | 0.51667 | 0.35088 | 519054
2016-10-20 | 0.11501 | 0.48392 | 509934
2016-10-20 01:00 | 5.1e-05 | 0.48911 | 488304
2016-10-20 02:00 | 0 | 0.46043 | 461216
2016-10-20 03:00 | 0 | 0.42539 | 433142
2016-10-20 04:00 | 0 | 0.40721 | 402047
2016-10-20 05:00 | 0 | 0.41165 | 379104
2016-10-20 06:00 | 0 | 0.43422 | 362360
2016-10-20 07:00 | 0 | 0.45151 | 352629
2016-10-20 08:00 | 0 | 0.46327 | 350469
2016-10-20 09:00 | 0 | 0.45832 | 358516
2016-10-20 10:00 | 0 | 0.45044 | 382205
2016-10-20 11:00 | 0 | 0.44036 | 407642
2016-10-20 12:00 | 0 | 0.42952 | 421327
2016-10-20 13:00 | 0.0047758 | 0.38594 | 433915
2016-10-20 14:00 | 0.24858 | 0.32793 | 446863
2016-10-20 15:00 | 0.67916 | 0.30479 | 458334
2016-10-20 16:00 | 0.73505 | 0.28017 | 468446
2016-10-20 17:00 | 0.72176 | 0.25841 | 477166
2016-10-20 18:00 | 0.69621 | 0.24524 | 483333
2016-10-20 19:00 | 0.68256 | 0.23717 | 485984
2016-10-20 20:00 | 0.69208 | 0.23069 | 487956
2016-10-20 21:00 | 0.70991 | 0.22033 | 486898
2016-10-20 22:00 | 0.69967 | 0.20219 | 485387
2016-10-20 23:00 | 0.51975 | 0.23258 | 487256
2016-10-21 | 0.11839 | 0.32175 | 481349
2016-10-21 01:00 | 3.32e-05 | 0.40078 | 464833
2016-10-21 02:00 | 0 | 0.47779 | 440739
2016-10-21 03:00 | 0 | 0.53168 | 411354
2016-10-21 04:00 | 0 | 0.55199 | 384789
2016-10-21 05:00 | 0 | 0.55481 | 365676
2016-10-21 06:00 | 0 | 0.55176 | 350932
2016-10-21 07:00 | 0 | 0.54355 | 342072
2016-10-21 08:00 | 0 | 0.53667 | 340233
2016-10-21 09:00 | 0 | 0.52861 | 347723
2016-10-21 10:00 | 0 | 0.52643 | 369935
2016-10-21 11:00 | 0 | 0.53104 | 396221
2016-10-21 12:00 | 0 | 0.54018 | 410677
2016-10-21 13:00 | 0.0034688 | 0.51203 | 423400
2016-10-21 14:00 | 0.24934 | 0.32562 | 433205
2016-10-21 15:00 | 0.68087 | 0.25331 | 439526
2016-10-21 16:00 | 0.73708 | 0.34517 | 443972
2016-10-21 17:00 | 0.71133 | 0.36555 | 448132
2016-10-21 18:00 | 0.68414 | 0.34828 | 450191
2016-10-21 19:00 | 0.6702 | 0.33138 | 451429
2016-10-21 20:00 | 0.67884 | 0.31506 | 452203
2016-10-21 21:00 | 0.69828 | 0.29126 | 451126
2016-10-21 22:00 | 0.69485 | 0.27135 | 448961
2016-10-21 23:00 | 0.51178 | 0.37948 | 449429
2016-10-22 | 0.1125 | 0.46134 | 443542
2016-10-22 01:00 | 2.65e-05 | 0.50653 | 430130
2016-10-22 02:00 | 0 | 0.52395 | 411926
2016-10-22 03:00 | 0 | 0.53572 | 388331
2016-10-22 04:00 | 0 | 0.54814 | 367509
2016-10-22 05:00 | 0 | 0.54752 | 350055
2016-10-22 06:00 | 0 | 0.53947 | 336559
2016-10-22 07:00 | 0 | 0.52624 | 328180
2016-10-22 08:00 | 0 | 0.50576 | 324353
2016-10-22 09:00 | 0 | 0.47664 | 326281
2016-10-22 10:00 | 0 | 0.45652 | 333702
2016-10-22 11:00 | 0 | 0.45146 | 346674
2016-10-22 12:00 | 0 | 0.45859 | 360161
2016-10-22 13:00 | 0.0028987 | 0.42345 | 374661
2016-10-22 14:00 | 0.26086 | 0.26891 | 383664
2016-10-22 15:00 | 0.61088 | 0.15772 | 387972
2016-10-22 16:00 | 0.6835 | 0.22351 | 388617
2016-10-22 17:00 | 0.67245 | 0.32898 | 388083
2016-10-22 18:00 | 0.64955 | 0.372 | 387684
2016-10-22 19:00 | 0.63789 | 0.39942 | 389417
2016-10-22 20:00 | 0.64608 | 0.41432 | 393748
2016-10-22 21:00 | 0.66141 | 0.42424 | 398974
2016-10-22 22:00 | 0.62641 | 0.47435 | 403878
2016-10-22 23:00 | 0.43036 | 0.64969 | 410658
2016-10-23 | 0.086016 | 0.74998 | 410237
2016-10-23 01:00 | 1.29e-05 | 0.78496 | 403081
2016-10-23 02:00 | 0 | 0.79783 | 389395
2016-10-23 03:00 | 0 | 0.79901 | 371839
2016-10-23 04:00 | 0 | 0.78444 | 354383
2016-10-23 05:00 | 0 | 0.76489 | 339525
2016-10-23 06:00 | 0 | 0.73883 | 328360
2016-10-23 07:00 | 0 | 0.71365 | 321477
2016-10-23 08:00 | 0 | 0.68792 | 318501
2016-10-23 09:00 | 0 | 0.6519 | 318837
2016-10-23 10:00 | 0 | 0.61843 | 325778
2016-10-23 11:00 | 0 | 0.58619 | 335639
2016-10-23 12:00 | 0 | 0.5585 | 347934
2016-10-23 13:00 | 0.0014174 | 0.48118 | 358905
2016-10-23 14:00 | 0.2237 | 0.31613 | 364785
2016-10-23 15:00 | 0.4846 | 0.34712 | 368963
2016-10-23 16:00 | 0.59979 | 0.3481 | 373345
2016-10-23 17:00 | 0.61424 | 0.32748 | 377387
2016-10-23 18:00 | 0.5965 | 0.29964 | 380953
2016-10-23 19:00 | 0.58129 | 0.27933 | 384868
2016-10-23 20:00 | 0.58171 | 0.26381 | 391183
2016-10-23 21:00 | 0.58047 | 0.2527 | 398828
2016-10-23 22:00 | 0.53275 | 0.25498 | 408238
2016-10-23 23:00 | 0.35288 | 0.40228 | 420251
2016-10-24 | 0.056876 | 0.59725 | 422595
2016-10-24 01:00 | 1.15e-05 | 0.66155 | 411659
2016-10-24 02:00 | 0 | 0.64985 | 393670
2016-10-24 03:00 | 0 | 0.61525 | 371559
2016-10-24 04:00 | 0 | 0.57156 | 352342
2016-10-24 05:00 | 0 | 0.5249 | 336659
2016-10-24 06:00 | 0 | 0.48514 | 325873
2016-10-24 07:00 | 0 | 0.45036 | 321177
2016-10-24 08:00 | 0 | 0.41957 | 322115
2016-10-24 09:00 | 0 | 0.38298 | 334390
2016-10-24 10:00 | 0 | 0.35381 | 362713
2016-10-24 11:00 | 0 | 0.32605 | 392252
2016-10-24 12:00 | 0 | 0.29742 | 406365
2016-10-24 13:00 | 0.0021007 | 0.24852 | 414488
2016-10-24 14:00 | 0.22403 | 0.15819 | 422221
2016-10-24 15:00 | 0.42068 | 0.14701 | 427759
2016-10-24 16:00 | 0.51173 | 0.16532 | 432360
2016-10-24 17:00 | 0.52967 | 0.17165 | 437102
2016-10-24 18:00 | 0.51769 | 0.17914 | 441106
2016-10-24 19:00 | 0.50117 | 0.18643 | 444839
2016-10-24 20:00 | 0.48437 | 0.19168 | 448354
2016-10-24 21:00 | 0.45033 | 0.19734 | 451542
2016-10-24 22:00 | 0.37941 | 0.221 | 454806
2016-10-24 23:00 | 0.22674 | 0.40067 | 462102
2016-10-25 | 0.049075 | 0.63928 | 459418
2016-10-25 01:00 | 1.28e-05 | 0.72394 | 445715
2016-10-25 02:00 | 0 | 0.72337 | 421898
2016-10-25 03:00 | 0 | 0.69728 | 395290
2016-10-25 04:00 | 0 | 0.66315 | 370928
2016-10-25 05:00 | 0 | 0.6265 | 353108
2016-10-25 06:00 | 0 | 0.58689 | 340493
2016-10-25 07:00 | 0 | 0.54778 | 333872
2016-10-25 08:00 | 0 | 0.51397 | 333840
2016-10-25 09:00 | 0 | 0.48461 | 345250
2016-10-25 10:00 | 0 | 0.47087 | 374380
2016-10-25 11:00 | 0 | 0.46125 | 402791
2016-10-25 12:00 | 0 | 0.45851 | 414577
2016-10-25 13:00 | 0.00060858 | 0.43481 | 420864
2016-10-25 14:00 | 0.10337 | 0.35033 | 425780
2016-10-25 15:00 | 0.36828 | 0.33402 | 429361
2016-10-25 16:00 | 0.5278 | 0.4093 | 433164
2016-10-25 17:00 | 0.58626 | 0.46754 | 437173
2016-10-25 18:00 | 0.58052 | 0.51008 | 440755
2016-10-25 19:00 | 0.57192 | 0.54519 | 444026
2016-10-25 20:00 | 0.58453 | 0.56278 | 448066
2016-10-25 21:00 | 0.60449 | 0.56047 | 451997
2016-10-25 22:00 | 0.59043 | 0.56234 | 457558
2016-10-25 23:00 | 0.45082 | 0.60567 | 465965
2016-10-26 | 0.08443 | 0.65915 | 463206
2016-10-26 01:00 | 1.25e-05 | 0.63796 | 450822
2016-10-26 02:00 | 0 | 0.61677 | 427489
2016-10-26 03:00 | 0 | 0.60167 | 401143
2016-10-26 04:00 | 0 | 0.58579 | 377467
2016-10-26 05:00 | 0 | 0.57539 | 358988
2016-10-26 06:00 | 0 | 0.56459 | 346963
2016-10-26 07:00 | 0 | 0.54997 | 340536
2016-10-26 08:00 | 0 | 0.52819 | 341377
2016-10-26 09:00 | 0 | 0.49029 | 351909
2016-10-26 10:00 | 0 | 0.45255 | 379889
2016-10-26 11:00 | 0 | 0.42703 | 408520
2016-10-26 12:00 | 0 | 0.40995 | 419924
2016-10-26 13:00 | 0.0015322 | 0.37334 | 425356
2016-10-26 14:00 | 0.22155 | 0.2509 | 430914
2016-10-26 15:00 | 0.60229 | 0.22467 | 434118
2016-10-26 16:00 | 0.69086 | 0.23716 | 437865
2016-10-26 17:00 | 0.67295 | 0.22542 | 442826
2016-10-26 18:00 | 0.64094 | 0.21141 | 447686
2016-10-26 19:00 | 0.62692 | 0.2041 | 452795
2016-10-26 20:00 | 0.6373 | 0.19366 | 458288
2016-10-26 21:00 | 0.66055 | 0.17845 | 463634
2016-10-26 22:00 | 0.63826 | 0.16027 | 469313
2016-10-26 23:00 | 0.43153 | 0.19458 | 474513
2016-10-27 | 0.066606 | 0.25241 | 470084
2016-10-27 01:00 | 1.18e-05 | 0.30527 | 457175
2016-10-27 02:00 | 0 | 0.3397 | 433502
2016-10-27 03:00 | 0 | 0.36102 | 405656
2016-10-27 04:00 | 0 | 0.36809 | 380313
2016-10-27 05:00 | 0 | 0.36953 | 361970
2016-10-27 06:00 | 0 | 0.37219 | 348505
2016-10-27 07:00 | 0 | 0.37093 | 341247
2016-10-27 08:00 | 0 | 0.36309 | 340680
2016-10-27 09:00 | 0 | 0.35047 | 350607
2016-10-27 10:00 | 0 | 0.34035 | 376569
2016-10-27 11:00 | 0 | 0.33383 | 404673
2016-10-27 12:00 | 0 | 0.32529 | 417790
2016-10-27 13:00 | 0.00108 | 0.31053 | 426933
2016-10-27 14:00 | 0.21046 | 0.21473 | 435210
2016-10-27 15:00 | 0.47088 | 0.1249 | 441686
2016-10-27 16:00 | 0.55383 | 0.13883 | 447689
2016-10-27 17:00 | 0.55972 | 0.15899 | 454898
2016-10-27 18:00 | 0.54281 | 0.16001 | 460712
2016-10-27 19:00 | 0.52744 | 0.16277 | 464519
2016-10-27 20:00 | 0.51936 | 0.17285 | 469105
2016-10-27 21:00 | 0.49665 | 0.19797 | 471458
2016-10-27 22:00 | 0.41965 | 0.29307 | 473190
2016-10-27 23:00 | 0.22641 | 0.53549 | 475743
2016-10-28 | 0.016406 | 0.69452 | 471538
2016-10-28 01:00 | 3.05e-07 | 0.78253 | 458174
2016-10-28 02:00 | 0 | 0.81725 | 435168
2016-10-28 03:00 | 0 | 0.82706 | 407076
2016-10-28 04:00 | 0 | 0.82673 | 380575
2016-10-28 05:00 | 0 | 0.81748 | 360923
2016-10-28 06:00 | 0 | 0.80145 | 346937
2016-10-28 07:00 | 0 | 0.78337 | 340245
2016-10-28 08:00 | 0 | 0.76474 | 339281
2016-10-28 09:00 | 0 | 0.7493 | 347939
2016-10-28 10:00 | 0 | 0.74235 | 374656
2016-10-28 11:00 | 0 | 0.73259 | 401690
2016-10-28 12:00 | 0 | 0.71839 | 413635
2016-10-28 13:00 | 0.0010715 | 0.66963 | 422680
2016-10-28 14:00 | 0.12715 | 0.50738 | 431243
2016-10-28 15:00 | 0.30073 | 0.37897 | 437540
2016-10-28 16:00 | 0.40028 | 0.43798 | 443197
2016-10-28 17:00 | 0.43958 | 0.49528 | 449351
2016-10-28 18:00 | 0.45617 | 0.50447 | 454376
2016-10-28 19:00 | 0.46053 | 0.51205 | 456865
2016-10-28 20:00 | 0.45842 | 0.51886 | 459630
2016-10-28 21:00 | 0.43588 | 0.51998 | 460343
2016-10-28 22:00 | 0.383 | 0.53825 | 459351
2016-10-28 23:00 | 0.25355 | 0.59539 | 458141
2016-10-29 | 0.056879 | 0.65941 | 451526
2016-10-29 01:00 | 2.79e-06 | 0.6569 | 438382
2016-10-29 02:00 | 0 | 0.63744 | 419698
2016-10-29 03:00 | 0 | 0.60871 | 398575
2016-10-29 04:00 | 0 | 0.57895 | 376913
2016-10-29 05:00 | 0 | 0.56044 | 358730
2016-10-29 06:00 | 0 | 0.54359 | 345598
2016-10-29 07:00 | 0 | 0.52466 | 336136
2016-10-29 08:00 | 0 | 0.51013 | 331955
2016-10-29 09:00 | 0 | 0.49525 | 334188
2016-10-29 10:00 | 0 | 0.48529 | 341183
2016-10-29 11:00 | 0 | 0.4785 | 353400
2016-10-29 12:00 | 0 | 0.46809 | 366362
2016-10-29 13:00 | 0.00071991 | 0.42792 | 379350
2016-10-29 14:00 | 0.1736 | 0.29084 | 393060
2016-10-29 15:00 | 0.50484 | 0.30702 | 402815
2016-10-29 16:00 | 0.62039 | 0.36949 | 410672
2016-10-29 17:00 | 0.62886 | 0.35709 | 417739
2016-10-29 18:00 | 0.60249 | 0.33823 | 425048
2016-10-29 19:00 | 0.59032 | 0.3416 | 430421
2016-10-29 20:00 | 0.60182 | 0.3581 | 436729
2016-10-29 21:00 | 0.62088 | 0.37472 | 439461
2016-10-29 22:00 | 0.59377 | 0.39075 | 439395
2016-10-29 23:00 | 0.37758 | 0.44487 | 439845
2016-10-30 | 0.046086 | 0.50805 | 433880
2016-10-30 01:00 | 7.84e-07 | 0.51938 | 421469
2016-10-30 02:00 | 0 | 0.51727 | 405072
2016-10-30 03:00 | 0 | 0.51507 | 385088
2016-10-30 04:00 | 0 | 0.51261 | 364576
2016-10-30 05:00 | 0 | 0.50782 | 348139
2016-10-30 06:00 | 0 | 0.49634 | 334018
2016-10-30 07:00 | 0 | 0.47682 | 324431
2016-10-30 08:00 | 0 | 0.45328 | 318956
2016-10-30 09:00 | 0 | 0.41187 | 317742
2016-10-30 10:00 | 0 | 0.37247 | 321987
2016-10-30 11:00 | 0 | 0.34725 | 330156
2016-10-30 12:00 | 0 | 0.32841 | 342297
2016-10-30 13:00 | 0.00059478 | 0.29405 | 356809
2016-10-30 14:00 | 0.18889 | 0.23537 | 371612
2016-10-30 15:00 | 0.3703 | 0.1885 | 384979
2016-10-30 16:00 | 0.46062 | 0.17385 | 398469
2016-10-30 17:00 | 0.48806 | 0.17828 | 411094
2016-10-30 18:00 | 0.4952 | 0.17708 | 421927
2016-10-30 19:00 | 0.5012 | 0.17661 | 429488
2016-10-30 20:00 | 0.50413 | 0.17675 | 436896
2016-10-30 21:00 | 0.49205 | 0.17665 | 441267
2016-10-30 22:00 | 0.43942 | 0.18572 | 444525
2016-10-30 23:00 | 0.26733 | 0.29305 | 448448
2016-10-31 | 0.054225 | 0.43282 | 445376
2016-10-31 01:00 | 1.55e-07 | 0.51223 | 430012
2016-10-31 02:00 | 0 | 0.54834 | 410424
2016-10-31 03:00 | 0 | 0.56649 | 386114
2016-10-31 04:00 | 0 | 0.57182 | 363896
2016-10-31 05:00 | 0 | 0.57026 | 346071
2016-10-31 06:00 | 0 | 0.5732 | 334247
2016-10-31 07:00 | 0 | 0.58172 | 327083
2016-10-31 08:00 | 0 | 0.58684 | 326644
2016-10-31 09:00 | 0 | 0.58748 | 336996
2016-10-31 10:00 | 0 | 0.59156 | 364167
2016-10-31 11:00 | 0 | 0.60877 | 394234
2016-10-31 12:00 | 0 | 0.63876 | 409948
2016-10-31 13:00 | 0.00047581 | 0.64488 | 418819
2016-10-31 14:00 | 0.15252 | 0.58588 | 428158
2016-10-31 15:00 | 0.50213 | 0.63919 | 435884
2016-10-31 16:00 | 0.62814 | 0.73225 | 443570
2016-10-31 17:00 | 0.6393 | 0.77852 | 452155
2016-10-31 18:00 | 0.61377 | 0.79627 | 457632
2016-10-31 19:00 | 0.59979 | 0.79533 | 463453
2016-10-31 20:00 | 0.60827 | 0.78543 | 466731
2016-10-31 21:00 | 0.62142 | 0.76919 | 467068
2016-10-31 22:00 | 0.58233 | 0.7741 | 465870
2016-10-31 23:00 | 0.37658 | 0.82655 | 462651
2016-11-01 | 0.058282 | 0.86168 | 457791
2016-11-01 01:00 | 0 | 0.85389 | 446536
2016-11-01 02:00 | 0 | 0.84215 | 426933
2016-11-01 03:00 | 0 | 0.82492 | 401248
2016-11-01 04:00 | 0 | 0.80523 | 377067
2016-11-01 05:00 | 0 | 0.78966 | 358819
2016-11-01 06:00 | 0 | 0.76166 | 346642
2016-11-01 07:00 | 0 | 0.72028 | 340076
2016-11-01 08:00 | 0 | 0.66835 | 339261
2016-11-01 09:00 | 0 | 0.59616 | 348857
2016-11-01 10:00 | 0 | 0.52623 | 375785
2016-11-01 11:00 | 0 | 0.47006 | 404362
2016-11-01 12:00 | 0 | 0.42961 | 418100
2016-11-01 13:00 | 0.0003552 | 0.38116 | 424883
2016-11-01 14:00 | 0.09131 | 0.26449 | 432738
2016-11-01 15:00 | 0.3218 | 0.19823 | 441024
2016-11-01 16:00 | 0.46121 | 0.19421 | 448543
2016-11-01 17:00 | 0.51334 | 0.23987 | 454209
2016-11-01 18:00 | 0.51294 | 0.26402 | 460031
2016-11-01 19:00 | 0.5041 | 0.28035 | 464625
2016-11-01 20:00 | 0.49829 | 0.29036 | 469424
2016-11-01 21:00 | 0.48337 | 0.29391 | 473308
2016-11-01 22:00 | 0.43537 | 0.31523 | 477350
2016-11-01 23:00 | 0.3073 | 0.42383 | 481831
2016-11-02 | 0.058241 | 0.49996 | 478077
2016-11-02 01:00 | 0 | 0.52088 | 461935
2016-11-02 02:00 | 0 | 0.5239 | 438071
2016-11-02 03:00 | 0 | 0.53165 | 411034
2016-11-02 04:00 | 0 | 0.53283 | 384186
2016-11-02 05:00 | 0 | 0.51605 | 363898
2016-11-02 06:00 | 0 | 0.48946 | 350436
2016-11-02 07:00 | 0 | 0.46407 | 342291
2016-11-02 08:00 | 0 | 0.44964 | 340929
2016-11-02 09:00 | 0 | 0.41985 | 350511
2016-11-02 10:00 | 0 | 0.39053 | 375741
2016-11-02 11:00 | 0 | 0.36786 | 403615
2016-11-02 12:00 | 0 | 0.34788 | 418313
2016-11-02 13:00 | 0.0001469 | 0.3173 | 426393
2016-11-02 14:00 | 0.090839 | 0.23045 | 436379
2016-11-02 15:00 | 0.49401 | 0.16919 | 444579
2016-11-02 16:00 | 0.6102 | 0.15316 | 451675
2016-11-02 17:00 | 0.60246 | 0.15635 | 459394
2016-11-02 18:00 | 0.57566 | 0.16208 | 466383
2016-11-02 19:00 | 0.55841 | 0.16308 | 471568
2016-11-02 20:00 | 0.56125 | 0.16472 | 474377
2016-11-02 21:00 | 0.57053 | 0.1712 | 475810
2016-11-02 22:00 | 0.54677 | 0.19586 | 479192
2016-11-02 23:00 | 0.37102 | 0.26805 | 481998
2016-11-03 | 0.054502 | 0.32192 | 476820
2016-11-03 01:00 | 0 | 0.33738 | 460151
2016-11-03 02:00 | 0 | 0.33984 | 436685
2016-11-03 03:00 | 0 | 0.34388 | 410743
2016-11-03 04:00 | 0 | 0.35579 | 386212
2016-11-03 05:00 | 0 | 0.3774 | 367300
2016-11-03 06:00 | 0 | 0.40505 | 351478
2016-11-03 07:00 | 0 | 0.42573 | 342221
2016-11-03 08:00 | 0 | 0.43823 | 340441
2016-11-03 09:00 | 0 | 0.43661 | 349046
2016-11-03 10:00 | 0 | 0.42904 | 372309
2016-11-03 11:00 | 0 | 0.42241 | 400076
2016-11-03 12:00 | 0 | 0.41969 | 415884
2016-11-03 13:00 | 9.89e-05 | 0.41156 | 425592
2016-11-03 14:00 | 0.087324 | 0.28845 | 436543
2016-11-03 15:00 | 0.43963 | 0.15792 | 444376
2016-11-03 16:00 | 0.56917 | 0.11204 | 450775
2016-11-03 17:00 | 0.584 | 0.10215 | 457150
2016-11-03 18:00 | 0.56883 | 0.10558 | 461030
2016-11-03 19:00 | 0.55311 | 0.10428 | 462902
2016-11-03 20:00 | 0.55007 | 0.098255 | 463605
2016-11-03 21:00 | 0.5448 | 0.091792 | 464188
2016-11-03 22:00 | 0.50449 | 0.107 | 466431
2016-11-03 23:00 | 0.32006 | 0.12507 | 469489
2016-11-04 | 0.045918 | 0.14517 | 466276
2016-11-04 01:00 | 0 | 0.16145 | 452064
2016-11-04 02:00 | 0 | 0.17814 | 428563
2016-11-04 03:00 | 0 | 0.21157 | 402878
2016-11-04 04:00 | 0 | 0.24962 | 378204
2016-11-04 05:00 | 0 | 0.27849 | 358324
2016-11-04 06:00 | 0 | 0.30317 | 345610
2016-11-04 07:00 | 0 | 0.32233 | 337040
2016-11-04 08:00 | 0 | 0.33283 | 335876
2016-11-04 09:00 | 0 | 0.31946 | 344352
2016-11-04 10:00 | 0 | 0.29838 | 368826
2016-11-04 11:00 | 0 | 0.28295 | 396880
2016-11-04 12:00 | 0 | 0.27061 | 411547
2016-11-04 13:00 | 3.04e-05 | 0.25344 | 419830
2016-11-04 14:00 | 0.061083 | 0.18028 | 428091
2016-11-04 15:00 | 0.36023 | 0.090824 | 432715
2016-11-04 16:00 | 0.48477 | 0.05975 | 435014
2016-11-04 17:00 | 0.52163 | 0.062693 | 438947
2016-11-04 18:00 | 0.5125 | 0.074259 | 441631
2016-11-04 19:00 | 0.49878 | 0.082199 | 442149
2016-11-04 20:00 | 0.49503 | 0.079657 | 442635
2016-11-04 21:00 | 0.49086 | 0.078435 | 442022
2016-11-04 22:00 | 0.44536 | 0.10602 | 442778
2016-11-04 23:00 | 0.28666 | 0.1716 | 445082
2016-11-05 | 0.035852 | 0.27805 | 439915
2016-11-05 01:00 | 0 | 0.36304 | 429862
2016-11-05 02:00 | 0 | 0.42301 | 411940
2016-11-05 03:00 | 0 | 0.46368 | 391059
2016-11-05 04:00 | 0 | 0.48608 | 370153
2016-11-05 05:00 | 0 | 0.49168 | 353399
2016-11-05 06:00 | 0 | 0.48296 | 341473
2016-11-05 07:00 | 0 | 0.46608 | 334333
2016-11-05 08:00 | 0 | 0.44448 | 331103
2016-11-05 09:00 | 0 | 0.40724 | 334017
2016-11-05 10:00 | 0 | 0.36327 | 342246
2016-11-05 11:00 | 0 | 0.33049 | 356642
2016-11-05 12:00 | 0 | 0.31098 | 371131
2016-11-05 13:00 | 7.2e-05 | 0.29555 | 383228
2016-11-05 14:00 | 0.04753 | 0.19885 | 390961
2016-11-05 15:00 | 0.34259 | 0.11207 | 394262
2016-11-05 16:00 | 0.48692 | 0.087998 | 394556
2016-11-05 17:00 | 0.52217 | 0.11272 | 393623
2016-11-05 18:00 | 0.51006 | 0.14657 | 392979
2016-11-05 19:00 | 0.49681 | 0.16768 | 392981
2016-11-05 20:00 | 0.49407 | 0.18014 | 395241
2016-11-05 21:00 | 0.48966 | 0.19407 | 397859
2016-11-05 22:00 | 0.45127 | 0.27496 | 405579
2016-11-05 23:00 | 0.31306 | 0.41097 | 412819
2016-11-06 | 0.043386 | 0.5164 | 411564
2016-11-06 01:00 | 0 | 0.57223 | 404747
2016-11-06 02:00 | 0 | 0.60668 | 390608
2016-11-06 03:00 | 0 | 0.63554 | 373425
2016-11-06 04:00 | 0 | 0.65732 | 355387
2016-11-06 05:00 | 0 | 0.66896 | 339352
2016-11-06 06:00 | 0 | 0.66521 | 329384
2016-11-06 07:00 | 0 | 0.64511 | 322959
2016-11-06 08:00 | 0 | 0.61031 | 320466
2016-11-06 09:00 | 0 | 0.56717 | 321170
2016-11-06 10:00 | 0 | 0.5308 | 325728
2016-11-06 11:00 | 0 | 0.50992 | 332624
2016-11-06 12:00 | 0 | 0.50393 | 345359
2016-11-06 13:00 | 4.1e-05 | 0.49817 | 357221
2016-11-06 14:00 | 0.085637 | 0.38196 | 367391
2016-11-06 15:00 | 0.4202 | 0.29985 | 373236
2016-11-06 16:00 | 0.53898 | 0.35314 | 377869
2016-11-06 17:00 | 0.5446 | 0.44288 | 381108
2016-11-06 18:00 | 0.53021 | 0.48695 | 384402
2016-11-06 19:00 | 0.52801 | 0.50987 | 386938
2016-11-06 20:00 | 0.543 | 0.51202 | 390845
2016-11-06 21:00 | 0.56571 | 0.50425 | 400236
2016-11-06 22:00 | 0.53484 | 0.53599 | 410590
2016-11-06 23:00 | 0.34439 | 0.62182 | 420573
2016-11-07 | 0.035073 | 0.67602 | 422553
2016-11-07 01:00 | 0 | 0.67817 | 417048
2016-11-07 02:00 | 0 | 0.66981 | 401103
2016-11-07 03:00 | 0 | 0.6594 | 383244
2016-11-07 04:00 | 0 | 0.64614 | 364444
2016-11-07 05:00 | 0 | 0.61552 | 348335
2016-11-07 06:00 | 0 | 0.58606 | 336181
2016-11-07 07:00 | 0 | 0.55818 | 329397
2016-11-07 08:00 | 0 | 0.53731 | 327608
2016-11-07 09:00 | 0 | 0.51038 | 331047
2016-11-07 10:00 | 0 | 0.48595 | 345633
2016-11-07 11:00 | 0 | 0.46614 | 376476
2016-11-07 12:00 | 0 | 0.44852 | 402683
2016-11-07 13:00 | 9.87e-05 | 0.41935 | 414736
2016-11-07 14:00 | 0.18835 | 0.28371 | 421647
2016-11-07 15:00 | 0.46513 | 0.21078 | 426656
2016-11-07 16:00 | 0.58962 | 0.24726 | 428919
2016-11-07 17:00 | 0.60697 | 0.26919 | 430687
2016-11-07 18:00 | 0.59176 | 0.28026 | 432362
2016-11-07 19:00 | 0.58084 | 0.28969 | 433968
2016-11-07 20:00 | 0.5953 | 0.30289 | 434391
2016-11-07 21:00 | 0.61936 | 0.31786 | 437060
2016-11-07 22:00 | 0.58627 | 0.32507 | 448643
2016-11-07 23:00 | 0.37143 | 0.39245 | 460712
2016-11-08 | 0.035522 | 0.44354 | 460750
2016-11-08 01:00 | 0 | 0.44975 | 454242
2016-11-08 02:00 | 0 | 0.43494 | 437320
2016-11-08 03:00 | 0 | 0.42117 | 414551
2016-11-08 04:00 | 0 | 0.41333 | 390965
2016-11-08 05:00 | 0 | 0.41024 | 370090
2016-11-08 06:00 | 0 | 0.41434 | 355713
2016-11-08 07:00 | 0 | 0.42045 | 346507
2016-11-08 08:00 | 0 | 0.42422 | 342579
2016-11-08 09:00 | 0 | 0.42813 | 343730
2016-11-08 10:00 | 0 | 0.43449 | 356009
2016-11-08 11:00 | 0 | 0.43497 | 382960
2016-11-08 12:00 | 0 | 0.43461 | 407432
2016-11-08 13:00 | 6.13e-05 | 0.42436 | 417824
2016-11-08 14:00 | 0.19821 | 0.3287 | 423057
2016-11-08 15:00 | 0.54457 | 0.30715 | 425691
2016-11-08 16:00 | 0.65281 | 0.28975 | 426448
2016-11-08 17:00 | 0.63926 | 0.27064 | 426886
2016-11-08 18:00 | 0.60235 | 0.26123 | 428327
2016-11-08 19:00 | 0.58659 | 0.25672 | 429072
2016-11-08 20:00 | 0.59891 | 0.25436 | 429520
2016-11-08 21:00 | 0.63246 | 0.25673 | 432640
2016-11-08 22:00 | 0.61522 | 0.30503 | 445778
2016-11-08 23:00 | 0.37868 | 0.4085 | 457394
2016-11-09 | 0.036632 | 0.5054 | 457668
2016-11-09 01:00 | 0 | 0.54479 | 451035
2016-11-09 02:00 | 0 | 0.54998 | 434243
2016-11-09 03:00 | 0 | 0.53878 | 410461
2016-11-09 04:00 | 0 | 0.51941 | 388056
2016-11-09 05:00 | 0 | 0.5025 | 371470
2016-11-09 06:00 | 0 | 0.49322 | 356814
2016-11-09 07:00 | 0 | 0.48235 | 345056
2016-11-09 08:00 | 0 | 0.47009 | 338487
2016-11-09 09:00 | 0 | 0.46187 | 338307
2016-11-09 10:00 | 0 | 0.45597 | 348602
2016-11-09 11:00 | 0 | 0.45644 | 375832
2016-11-09 12:00 | 0 | 0.45922 | 400769
2016-11-09 13:00 | 1.97e-05 | 0.45267 | 413065
2016-11-09 14:00 | 0.20866 | 0.34299 | 421908
2016-11-09 15:00 | 0.54671 | 0.19448 | 426417
2016-11-09 16:00 | 0.63677 | 0.12604 | 426920
2016-11-09 17:00 | 0.6264 | 0.14684 | 428995
2016-11-09 18:00 | 0.59241 | 0.16573 | 430462
2016-11-09 19:00 | 0.57383 | 0.18108 | 430710
2016-11-09 20:00 | 0.58132 | 0.18578 | 430888
2016-11-09 21:00 | 0.60428 | 0.19269 | 435479
2016-11-09 22:00 | 0.57118 | 0.30981 | 446668
2016-11-09 23:00 | 0.35379 | 0.43098 | 458996
2016-11-10 | 0.032319 | 0.51648 | 459987
2016-11-10 01:00 | 0 | 0.58375 | 454010
2016-11-10 02:00 | 0 | 0.63266 | 437767
2016-11-10 03:00 | 0 | 0.66923 | 415539
2016-11-10 04:00 | 0 | 0.69835 | 392399
2016-11-10 05:00 | 0 | 0.71789 | 372662
2016-11-10 06:00 | 0 | 0.726 | 358277
2016-11-10 07:00 | 0 | 0.71939 | 349674
2016-11-10 08:00 | 0 | 0.69938 | 345853
2016-11-10 09:00 | 0 | 0.67222 | 348169
2016-11-10 10:00 | 0 | 0.6488 | 360076
2016-11-10 11:00 | 0 | 0.62688 | 389933
2016-11-10 12:00 | 0 | 0.60677 | 414297
2016-11-10 13:00 | 2.42e-05 | 0.57491 | 422778
2016-11-10 14:00 | 0.16159 | 0.39133 | 424861
2016-11-10 15:00 | 0.50842 | 0.23404 | 425356
2016-11-10 16:00 | 0.61482 | 0.3347 | 424871
2016-11-10 17:00 | 0.61119 | 0.4044 | 424766
2016-11-10 18:00 | 0.57708 | 0.43226 | 425604
2016-11-10 19:00 | 0.56003 | 0.43728 | 426796
2016-11-10 20:00 | 0.56977 | 0.43397 | 427295
2016-11-10 21:00 | 0.59285 | 0.42891 | 429964
2016-11-10 22:00 | 0.56237 | 0.47397 | 440203
2016-11-10 23:00 | 0.32904 | 0.58329 | 452413
2016-11-11 | 0.025362 | 0.65565 | 453740
2016-11-11 01:00 | 0 | 0.69485 | 448723
2016-11-11 02:00 | 0 | 0.71141 | 434945
2016-11-11 03:00 | 0 | 0.71042 | 413757
2016-11-11 04:00 | 0 | 0.69203 | 391708
2016-11-11 05:00 | 0 | 0.66461 | 371502
2016-11-11 06:00 | 0 | 0.63548 | 357326
2016-11-11 07:00 | 0 | 0.60083 | 347689
2016-11-11 08:00 | 0 | 0.56494 | 343422
2016-11-11 09:00 | 0 | 0.53003 | 344999
2016-11-11 10:00 | 0 | 0.5001 | 354705
2016-11-11 11:00 | 0 | 0.4745 | 378884
2016-11-11 12:00 | 0 | 0.45462 | 402229
2016-11-11 13:00 | 3.58e-05 | 0.41896 | 413318
2016-11-11 14:00 | 0.1455 | 0.2892 | 417219
2016-11-11 15:00 | 0.50679 | 0.23944 | 418797
2016-11-11 16:00 | 0.64362 | 0.22113 | 419146
2016-11-11 17:00 | 0.63532 | 0.21662 | 418334
2016-11-11 18:00 | 0.59609 | 0.21877 | 418496
2016-11-11 19:00 | 0.57887 | 0.22777 | 418696
2016-11-11 20:00 | 0.59332 | 0.24302 | 418481
2016-11-11 21:00 | 0.62102 | 0.26028 | 421340
2016-11-11 22:00 | 0.58323 | 0.31089 | 431879
2016-11-11 23:00 | 0.31726 | 0.45497 | 440688
2016-11-12 | 0.021613 | 0.5624 | 439461
2016-11-12 01:00 | 0 | 0.60334 | 433417
2016-11-12 02:00 | 0 | 0.61828 | 420648
2016-11-12 03:00 | 0 | 0.61888 | 403892
2016-11-12 04:00 | 0 | 0.61755 | 385337
2016-11-12 05:00 | 0 | 0.61783 | 367248
2016-11-12 06:00 | 0 | 0.61823 | 353155
2016-11-12 07:00 | 0 | 0.61394 | 344828
2016-11-12 08:00 | 0 | 0.60623 | 340511
2016-11-12 09:00 | 0 | 0.59571 | 340583
2016-11-12 10:00 | 0 | 0.58514 | 345289
2016-11-12 11:00 | 0 | 0.57087 | 355373
2016-11-12 12:00 | 0 | 0.55875 | 368396
2016-11-12 13:00 | 4.35e-05 | 0.53986 | 381390
2016-11-12 14:00 | 0.18715 | 0.42827 | 389712
2016-11-12 15:00 | 0.43785 | 0.27949 | 392801
2016-11-12 16:00 | 0.53778 | 0.32452 | 393111
2016-11-12 17:00 | 0.54546 | 0.35692 | 391081
2016-11-12 18:00 | 0.5334 | 0.35838 | 388594
2016-11-12 19:00 | 0.5275 | 0.36779 | 386795
2016-11-12 20:00 | 0.54027 | 0.37307 | 387364
2016-11-12 21:00 | 0.55471 | 0.37812 | 392396
2016-11-12 22:00 | 0.50971 | 0.44845 | 406035
2016-11-12 23:00 | 0.25867 | 0.56445 | 419527
2016-11-13 | 0.019455 | 0.66151 | 422595
2016-11-13 01:00 | 0 | 0.73017 | 421057
2016-11-13 02:00 | 0 | 0.77072 | 411988
2016-11-13 03:00 | 0 | 0.79402 | 398326
2016-11-13 04:00 | 0 | 0.80453 | 382834
2016-11-13 05:00 | 0 | 0.80911 | 367618
2016-11-13 06:00 | 0 | 0.80827 | 355910
2016-11-13 07:00 | 0 | 0.80221 | 348713
2016-11-13 08:00 | 0 | 0.79217 | 343481
2016-11-13 09:00 | 0 | 0.77372 | 342102
2016-11-13 10:00 | 0 | 0.75738 | 346332
2016-11-13 11:00 | 0 | 0.7402 | 354510
2016-11-13 12:00 | 0 | 0.72208 | 365072
2016-11-13 13:00 | 3.36e-05 | 0.69317 | 375353
2016-11-13 14:00 | 0.17079 | 0.52023 | 381539
2016-11-13 15:00 | 0.49924 | 0.34094 | 382161
2016-11-13 16:00 | 0.61755 | 0.3969 | 381553
2016-11-13 17:00 | 0.61042 | 0.51232 | 381489
2016-11-13 18:00 | 0.57803 | 0.51666 | 381742
2016-11-13 19:00 | 0.56551 | 0.51132 | 382484
2016-11-13 20:00 | 0.58333 | 0.50204 | 384574
2016-11-13 21:00 | 0.61267 | 0.49492 | 391806
2016-11-13 22:00 | 0.57851 | 0.5359 | 408986
2016-11-13 23:00 | 0.31695 | 0.63982 | 426882
2016-11-14 | 0.02192 | 0.67351 | 430953
2016-11-14 01:00 | 0 | 0.69272 | 430938
2016-11-14 02:00 | 0 | 0.6945 | 417746
2016-11-14 03:00 | 0 | 0.68277 | 399502
2016-11-14 04:00 | 0 | 0.66914 | 379881
2016-11-14 05:00 | 0 | 0.66114 | 362913
2016-11-14 06:00 | 0 | 0.6515 | 349904
2016-11-14 07:00 | 0 | 0.64016 | 342914
2016-11-14 08:00 | 0 | 0.62074 | 341012
2016-11-14 09:00 | 0 | 0.58465 | 345976
2016-11-14 10:00 | 0 | 0.54462 | 362341
2016-11-14 11:00 | 0 | 0.51206 | 393689
2016-11-14 12:00 | 0 | 0.4847 | 421004
2016-11-14 13:00 | 2.38e-05 | 0.45668 | 430839
2016-11-14 14:00 | 0.18611 | 0.33694 | 433072
2016-11-14 15:00 | 0.51314 | 0.20802 | 432017
2016-11-14 16:00 | 0.63871 | 0.1659 | 430617
2016-11-14 17:00 | 0.6322 | 0.18535 | 428936
2016-11-14 18:00 | 0.59416 | 0.20663 | 429070
2016-11-14 19:00 | 0.5803 | 0.22521 | 429960
2016-11-14 20:00 | 0.59862 | 0.24299 | 430707
2016-11-14 21:00 | 0.63527 | 0.25345 | 436153
2016-11-14 22:00 | 0.60133 | 0.28695 | 450135
2016-11-14 23:00 | 0.33691 | 0.32128 | 462512
2016-11-15 | 0.018082 | 0.34175 | 463726
2016-11-15 01:00 | 0 | 0.36325 | 458080
2016-11-15 02:00 | 0 | 0.3873 | 441923
2016-11-15 03:00 | 0 | 0.42248 | 419149
2016-11-15 04:00 | 0 | 0.46574 | 394010
2016-11-15 05:00 | 0 | 0.50418 | 374011
2016-11-15 06:00 | 0 | 0.53616 | 359783
2016-11-15 07:00 | 0 | 0.56506 | 350973
2016-11-15 08:00 | 0 | 0.58359 | 347090
2016-11-15 09:00 | 0 | 0.5918 | 349717
2016-11-15 10:00 | 0 | 0.59244 | 361722
2016-11-15 11:00 | 0 | 0.59192 | 391526
2016-11-15 12:00 | 0 | 0.5906 | 417710
2016-11-15 13:00 | 2.47e-05 | 0.58535 | 426726
2016-11-15 14:00 | 0.20047 | 0.45203 | 429103
2016-11-15 15:00 | 0.56314 | 0.18747 | 428933
2016-11-15 16:00 | 0.66132 | 0.165 | 427043
2016-11-15 17:00 | 0.63426 | 0.21636 | 426613
2016-11-15 18:00 | 0.59195 | 0.23055 | 428470
2016-11-15 19:00 | 0.57433 | 0.23554 | 429860
2016-11-15 20:00 | 0.587 | 0.23321 | 431192
2016-11-15 21:00 | 0.61214 | 0.21568 | 435035
2016-11-15 22:00 | 0.5726 | 0.26866 | 447443
2016-11-15 23:00 | 0.2887 | 0.34492 | 457660
2016-11-16 | 0.014792 | 0.40672 | 459462
2016-11-16 01:00 | 0 | 0.44886 | 454621
2016-11-16 02:00 | 0 | 0.47637 | 439452
2016-11-16 03:00 | 0 | 0.50032 | 416820
2016-11-16 04:00 | 0 | 0.52776 | 392584
2016-11-16 05:00 | 0 | 0.55123 | 371667
2016-11-16 06:00 | 0 | 0.56916 | 357214
2016-11-16 07:00 | 0 | 0.58612 | 349218
2016-11-16 08:00 | 0 | 0.59892 | 345715
2016-11-16 09:00 | 0 | 0.60664 | 347876
2016-11-16 10:00 | 0 | 0.62262 | 362110
2016-11-16 11:00 | 0 | 0.64059 | 392804
2016-11-16 12:00 | 0 | 0.64834 | 418031
2016-11-16 13:00 | 2.62e-05 | 0.6587 | 425972
2016-11-16 14:00 | 0.13532 | 0.54813 | 427597
2016-11-16 15:00 | 0.31881 | 0.31763 | 427627
2016-11-16 16:00 | 0.44679 | 0.27515 | 426578
2016-11-16 17:00 | 0.4859 | 0.45895 | 426245
2016-11-16 18:00 | 0.48515 | 0.58808 | 428712
2016-11-16 19:00 | 0.47905 | 0.63536 | 430296
2016-11-16 20:00 | 0.48331 | 0.65404 | 431956
2016-11-16 21:00 | 0.47039 | 0.66785 | 435639
2016-11-16 22:00 | 0.39232 | 0.70689 | 446127
2016-11-16 23:00 | 0.18696 | 0.77544 | 456617
2016-11-17 | 0.018365 | 0.81228 | 458388
2016-11-17 01:00 | 0 | 0.80471 | 453785
2016-11-17 02:00 | 0 | 0.77974 | 439943
2016-11-17 03:00 | 0 | 0.75421 | 417582
2016-11-17 04:00 | 0 | 0.73164 | 393907
2016-11-17 05:00 | 0 | 0.71578 | 373832
2016-11-17 06:00 | 0 | 0.70306 | 358914
2016-11-17 07:00 | 0 | 0.69288 | 349622
2016-11-17 08:00 | 0 | 0.68168 | 345824
2016-11-17 09:00 | 0 | 0.65845 | 349147
2016-11-17 10:00 | 0 | 0.63755 | 362368
2016-11-17 11:00 | 0 | 0.62668 | 391662
2016-11-17 12:00 | 0 | 0.6173 | 417282
2016-11-17 13:00 | 1.8e-05 | 0.60838 | 425836
2016-11-17 14:00 | 0.099928 | 0.55908 | 428519
2016-11-17 15:00 | 0.42475 | 0.551 | 429950
2016-11-17 16:00 | 0.56179 | 0.59199 | 428367
2016-11-17 17:00 | 0.56136 | 0.62074 | 428497
2016-11-17 18:00 | 0.53842 | 0.64433 | 429853
2016-11-17 19:00 | 0.52742 | 0.66047 | 431227
2016-11-17 20:00 | 0.53333 | 0.68247 | 432204
2016-11-17 21:00 | 0.54809 | 0.71306 | 434647
2016-11-17 22:00 | 0.537 | 0.73744 | 445468
2016-11-17 23:00 | 0.29832 | 0.75509 | 455817
2016-11-18 | 0.016674 | 0.75967 | 458725
2016-11-18 01:00 | 0 | 0.75591 | 455329
2016-11-18 02:00 | 0 | 0.75477 | 441714
2016-11-18 03:00 | 0 | 0.75522 | 420225
2016-11-18 04:00 | 0 | 0.75388 | 397919
2016-11-18 05:00 | 0 | 0.75334 | 377492
2016-11-18 06:00 | 0 | 0.74747 | 361446
2016-11-18 07:00 | 0 | 0.74383 | 351750
2016-11-18 08:00 | 0 | 0.74888 | 347859
2016-11-18 09:00 | 0 | 0.75631 | 350172
2016-11-18 10:00 | 0 | 0.76008 | 362246
2016-11-18 11:00 | 0 | 0.76537 | 390730
2016-11-18 12:00 | 0 | 0.76482 | 415430
2016-11-18 13:00 | 2.35e-05 | 0.76036 | 424480
2016-11-18 14:00 | 0.1318 | 0.74901 | 429303
2016-11-18 15:00 | 0.58081 | 0.78372 | 432262
2016-11-18 16:00 | 0.67854 | 0.79347 | 432288
2016-11-18 17:00 | 0.66039 | 0.78354 | 431234
2016-11-18 18:00 | 0.6255 | 0.77327 | 431637
2016-11-18 19:00 | 0.60785 | 0.76908 | 431202
2016-11-18 20:00 | 0.62143 | 0.76299 | 429761
2016-11-18 21:00 | 0.65265 | 0.74902 | 429356
2016-11-18 22:00 | 0.60903 | 0.71976 | 436510
2016-11-18 23:00 | 0.32916 | 0.69778 | 442370
2016-11-19 | 0.015713 | 0.70358 | 440526
2016-11-19 01:00 | 0 | 0.67843 | 434981
2016-11-19 02:00 | 0 | 0.64497 | 422453
2016-11-19 03:00 | 0 | 0.61165 | 406615
2016-11-19 04:00 | 0 | 0.58258 | 387722
2016-11-19 05:00 | 0 | 0.56013 | 369717
2016-11-19 06:00 | 0 | 0.54125 | 354879
2016-11-19 07:00 | 0 | 0.519 | 344814
2016-11-19 08:00 | 0 | 0.49244 | 339808
2016-11-19 09:00 | 0 | 0.45117 | 340430
2016-11-19 10:00 | 0 | 0.40794 | 345724
2016-11-19 11:00 | 0 | 0.38125 | 356890
2016-11-19 12:00 | 0 | 0.36273 | 371621
2016-11-19 13:00 | 2.04e-05 | 0.34648 | 386603
2016-11-19 14:00 | 0.12827 | 0.26343 | 398800
2016-11-19 15:00 | 0.53421 | 0.26304 | 405020
2016-11-19 16:00 | 0.65757 | 0.30987 | 406368
2016-11-19 17:00 | 0.63824 | 0.33489 | 404935
2016-11-19 18:00 | 0.59851 | 0.35106 | 402033
2016-11-19 19:00 | 0.58113 | 0.36259 | 399027
2016-11-19 20:00 | 0.59317 | 0.37013 | 397484
2016-11-19 21:00 | 0.62465 | 0.36828 | 400502
2016-11-19 22:00 | 0.58108 | 0.36779 | 413683
2016-11-19 23:00 | 0.26681 | 0.4896 | 427279
2016-11-20 | 0.011802 | 0.54532 | 431645
2016-11-20 01:00 | 0 | 0.55647 | 430975
2016-11-20 02:00 | 0 | 0.5548 | 423762
2016-11-20 03:00 | 0 | 0.57318 | 411879
2016-11-20 04:00 | 0 | 0.58705 | 396011
2016-11-20 05:00 | 0 | 0.58949 | 382816
2016-11-20 06:00 | 0 | 0.58018 | 371724
2016-11-20 07:00 | 0 | 0.56837 | 364615
2016-11-20 08:00 | 0 | 0.5557 | 361541
2016-11-20 09:00 | 0 | 0.52701 | 362066
2016-11-20 10:00 | 0 | 0.50121 | 367715
2016-11-20 11:00 | 0 | 0.48104 | 377998
2016-11-20 12:00 | 0 | 0.46581 | 390252
2016-11-20 13:00 | 2.28e-05 | 0.44773 | 404595
2016-11-20 14:00 | 0.095506 | 0.33938 | 413303
2016-11-20 15:00 | 0.42029 | 0.29386 | 413355
2016-11-20 16:00 | 0.52859 | 0.31263 | 411016
2016-11-20 17:00 | 0.53046 | 0.30861 | 408200
2016-11-20 18:00 | 0.50024 | 0.28805 | 405059
2016-11-20 19:00 | 0.48172 | 0.26147 | 402637
2016-11-20 20:00 | 0.47902 | 0.23499 | 402846
2016-11-20 21:00 | 0.46255 | 0.20869 | 409160
2016-11-20 22:00 | 0.37658 | 0.25825 | 426655
2016-11-20 23:00 | 0.13829 | 0.4101 | 444859
2016-11-21 | 0.0076254 | 0.51124 | 452735
2016-11-21 01:00 | 0 | 0.55683 | 453663
2016-11-21 02:00 | 0 | 0.56372 | 444215
2016-11-21 03:00 | 0 | 0.55238 | 429663
2016-11-21 04:00 | 0 | 0.53917 | 412088
2016-11-21 05:00 | 0 | 0.52499 | 396983
2016-11-21 06:00 | 0 | 0.50086 | 386667
2016-11-21 07:00 | 0 | 0.47638 | 381643
2016-11-21 08:00 | 0 | 0.45753 | 380988
2016-11-21 09:00 | 0 | 0.42783 | 385774
2016-11-21 10:00 | 0 | 0.39814 | 400883
2016-11-21 11:00 | 0 | 0.38833 | 433200
2016-11-21 12:00 | 0 | 0.39541 | 460210
2016-11-21 13:00 | 1.79e-05 | 0.40546 | 470429
2016-11-21 14:00 | 0.047487 | 0.35284 | 469601
2016-11-21 15:00 | 0.16175 | 0.27948 | 464608
2016-11-21 16:00 | 0.2712 | 0.27336 | 457689
2016-11-21 17:00 | 0.34147 | 0.32378 | 450508
2016-11-21 18:00 | 0.36637 | 0.38846 | 445167
2016-11-21 19:00 | 0.36407 | 0.42079 | 440899
2016-11-21 20:00 | 0.34632 | 0.44456 | 439651
2016-11-21 21:00 | 0.31713 | 0.46849 | 444452
2016-11-21 22:00 | 0.26344 | 0.57538 | 462555
2016-11-21 23:00 | 0.16766 | 0.71958 | 478994
2016-11-22 | 0.013395 | 0.74609 | 485243
2016-11-22 01:00 | 0 | 0.73725 | 484328
2016-11-22 02:00 | 0 | 0.72005 | 472096
2016-11-22 03:00 | 0 | 0.70695 | 451534
2016-11-22 04:00 | 0 | 0.69181 | 430349
2016-11-22 05:00 | 0 | 0.68076 | 411026
2016-11-22 06:00 | 0 | 0.66705 | 398180
2016-11-22 07:00 | 0 | 0.65902 | 390171
2016-11-22 08:00 | 0 | 0.6425 | 387592
2016-11-22 09:00 | 0 | 0.63075 | 391911
2016-11-22 10:00 | 0 | 0.62603 | 404976
2016-11-22 11:00 | 0 | 0.61974 | 433602
2016-11-22 12:00 | 0 | 0.61231 | 457480
2016-11-22 13:00 | 5.38e-08 | 0.60802 | 466043
2016-11-22 14:00 | 0.071122 | 0.53612 | 464785
2016-11-22 15:00 | 0.42971 | 0.49679 | 460742
2016-11-22 16:00 | 0.58341 | 0.54037 | 454831
2016-11-22 17:00 | 0.5959 | 0.57232 | 447871
2016-11-22 18:00 | 0.55742 | 0.57981 | 444399
2016-11-22 19:00 | 0.53775 | 0.57499 | 441711
2016-11-22 20:00 | 0.54466 | 0.56715 | 440798
2016-11-22 21:00 | 0.56203 | 0.55205 | 445928
2016-11-22 22:00 | 0.5217 | 0.55696 | 461392
2016-11-22 23:00 | 0.25109 | 0.597 | 474383
2016-11-23 | 0.0063784 | 0.58402 | 478166
2016-11-23 01:00 | 0 | 0.56081 | 475989
2016-11-23 02:00 | 0 | 0.53674 | 464330
2016-11-23 03:00 | 0 | 0.52083 | 445737
2016-11-23 04:00 | 0 | 0.51232 | 424766
2016-11-23 05:00 | 0 | 0.50481 | 405449
2016-11-23 06:00 | 0 | 0.49932 | 391023
2016-11-23 07:00 | 0 | 0.49426 | 381703
2016-11-23 08:00 | 0 | 0.48526 | 377086
2016-11-23 09:00 | 0 | 0.46916 | 378179
2016-11-23 10:00 | 0 | 0.45492 | 387805
2016-11-23 11:00 | 0 | 0.44024 | 410565
2016-11-23 12:00 | 0 | 0.42182 | 432308
2016-11-23 13:00 | 1.07e-05 | 0.40312 | 445040
2016-11-23 14:00 | 0.15702 | 0.29931 | 450014
2016-11-23 15:00 | 0.48034 | 0.27772 | 451262
2016-11-23 16:00 | 0.59334 | 0.25622 | 448505
2016-11-23 17:00 | 0.59953 | 0.22649 | 443676
2016-11-23 18:00 | 0.57029 | 0.20794 | 439557
2016-11-23 19:00 | 0.55756 | 0.20172 | 437064
2016-11-23 20:00 | 0.57509 | 0.19807 | 435214
2016-11-23 21:00 | 0.60588 | 0.18519 | 438616
2016-11-23 22:00 | 0.56652 | 0.19381 | 450517
2016-11-23 23:00 | 0.25987 | 0.25727 | 457499
2016-11-24 | 0.019017 | 0.29588 | 457519
2016-11-24 01:00 | 0 | 0.32361 | 452882
2016-11-24 02:00 | 0 | 0.34824 | 440455
2016-11-24 03:00 | 0 | 0.37973 | 422019
2016-11-24 04:00 | 0 | 0.39879 | 400437
2016-11-24 05:00 | 0 | 0.40114 | 378621
2016-11-24 06:00 | 0 | 0.39981 | 361370
2016-11-24 07:00 | 0 | 0.39257 | 349616
2016-11-24 08:00 | 0 | 0.38735 | 342238
2016-11-24 09:00 | 0 | 0.38313 | 339265
2016-11-24 10:00 | 0 | 0.37911 | 341378
2016-11-24 11:00 | 0 | 0.38104 | 349184
2016-11-24 12:00 | 0 | 0.38145 | 360350
2016-11-24 13:00 | 8.1e-06 | 0.37974 | 378419
2016-11-24 14:00 | 0.121 | 0.31725 | 397131
2016-11-24 15:00 | 0.45457 | 0.24927 | 410459
2016-11-24 16:00 | 0.5999 | 0.29506 | 417634
2016-11-24 17:00 | 0.60157 | 0.36437 | 414375
2016-11-24 18:00 | 0.57085 | 0.37716 | 404355
2016-11-24 19:00 | 0.55488 | 0.37331 | 395055
2016-11-24 20:00 | 0.56753 | 0.37195 | 386948
2016-11-24 21:00 | 0.58479 | 0.36533 | 381058
2016-11-24 22:00 | 0.54184 | 0.36161 | 380683
2016-11-24 23:00 | 0.24719 | 0.42876 | 383072
2016-11-25 | 0.0064978 | 0.45052 | 383138
2016-11-25 01:00 | 0 | 0.45735 | 382911
2016-11-25 02:00 | 0 | 0.46304 | 377658
2016-11-25 03:00 | 0 | 0.47665 | 369843
2016-11-25 04:00 | 0 | 0.49226 | 358662
2016-11-25 05:00 | 0 | 0.50467 | 346627
2016-11-25 06:00 | 0 | 0.51445 | 336310
2016-11-25 07:00 | 0 | 0.52252 | 328607
2016-11-25 08:00 | 0 | 0.51631 | 325091
2016-11-25 09:00 | 0 | 0.50504 | 326511
2016-11-25 10:00 | 0 | 0.49899 | 331977
2016-11-25 11:00 | 0 | 0.48956 | 343329
2016-11-25 12:00 | 0 | 0.47574 | 357486
2016-11-25 13:00 | 3.02e-07 | 0.46332 | 371226
2016-11-25 14:00 | 0.11004 | 0.38056 | 383890
2016-11-25 15:00 | 0.48557 | 0.23888 | 391571
2016-11-25 16:00 | 0.60668 | 0.16614 | 395380
2016-11-25 17:00 | 0.58435 | 0.15312 | 396317
2016-11-25 18:00 | 0.55642 | 0.16035 | 394411
2016-11-25 19:00 | 0.53961 | 0.17186 | 392762
2016-11-25 20:00 | 0.54595 | 0.17577 | 391901
2016-11-25 21:00 | 0.55706 | 0.21905 | 396044
2016-11-25 22:00 | 0.50413 | 0.32492 | 406896
2016-11-25 23:00 | 0.19677 | 0.45298 | 416199
2016-11-26 | 0.0051314 | 0.55427 | 418426
2016-11-26 01:00 | 0 | 0.62732 | 415820
2016-11-26 02:00 | 0 | 0.67196 | 407072
2016-11-26 03:00 | 0 | 0.68767 | 393596
2016-11-26 04:00 | 0 | 0.67958 | 378696
2016-11-26 05:00 | 0 | 0.6632 | 361931
2016-11-26 06:00 | 0 | 0.64051 | 349185
2016-11-26 07:00 | 0 | 0.61417 | 340395
2016-11-26 08:00 | 0 | 0.58891 | 335497
2016-11-26 09:00 | 0 | 0.57269 | 334757
2016-11-26 10:00 | 0 | 0.56145 | 339519
2016-11-26 11:00 | 0 | 0.54286 | 348815
2016-11-26 12:00 | 0 | 0.51642 | 361410
2016-11-26 13:00 | 0 | 0.4956 | 375765
2016-11-26 14:00 | 0.044908 | 0.40129 | 389723
2016-11-26 15:00 | 0.40162 | 0.23556 | 397906
2016-11-26 16:00 | 0.52884 | 0.19982 | 400428
2016-11-26 17:00 | 0.52598 | 0.24334 | 398878
2016-11-26 18:00 | 0.48968 | 0.27604 | 394611
2016-11-26 19:00 | 0.46614 | 0.28139 | 390173
2016-11-26 20:00 | 0.45634 | 0.2661 | 387851
2016-11-26 21:00 | 0.44754 | 0.2471 | 393039
2016-11-26 22:00 | 0.36802 | 0.27944 | 407750
2016-11-26 23:00 | 0.15401 | 0.36775 | 422463
2016-11-27 | 0.0021298 | 0.45758 | 428188
2016-11-27 01:00 | 0 | 0.51509 | 427833
2016-11-27 02:00 | 0 | 0.5554 | 420951
2016-11-27 03:00 | 0 | 0.56885 | 409666
2016-11-27 04:00 | 0 | 0.57004 | 395489
2016-11-27 05:00 | 0 | 0.5569 | 380970
2016-11-27 06:00 | 0 | 0.53262 | 368714
2016-11-27 07:00 | 0 | 0.51194 | 360779
2016-11-27 08:00 | 0 | 0.49535 | 357817
2016-11-27 09:00 | 0 | 0.481 | 357740
2016-11-27 10:00 | 0 | 0.49657 | 362297
2016-11-27 11:00 | 0 | 0.53261 | 371445
2016-11-27 12:00 | 0 | 0.56333 | 383264
2016-11-27 13:00 | 0 | 0.58346 | 394819
2016-11-27 14:00 | 0.035921 | 0.57758 | 400599
2016-11-27 15:00 | 0.24958 | 0.59099 | 400939
2016-11-27 16:00 | 0.39952 | 0.60306 | 399311
2016-11-27 17:00 | 0.45151 | 0.63772 | 397982
2016-11-27 18:00 | 0.4475 | 0.67485 | 397282
2016-11-27 19:00 | 0.44125 | 0.70498 | 396576
2016-11-27 20:00 | 0.44049 | 0.72842 | 398083
2016-11-27 21:00 | 0.43384 | 0.76141 | 406538
2016-11-27 22:00 | 0.37243 | 0.81079 | 427369
2016-11-27 23:00 | 0.16594 | 0.85209 | 444427
2016-11-28 | 0.005972 | 0.86063 | 451693
2016-11-28 01:00 | 0 | 0.86156 | 450201
2016-11-28 02:00 | 0 | 0.86247 | 436097
2016-11-28 03:00 | 0 | 0.86837 | 420486
2016-11-28 04:00 | 0 | 0.87844 | 399764
2016-11-28 05:00 | 0 | 0.88867 | 383424
2016-11-28 06:00 | 0 | 0.89231 | 369420
2016-11-28 07:00 | 0 | 0.89313 | 362223
2016-11-28 08:00 | 0 | 0.88596 | 359618
2016-11-28 09:00 | 0 | 0.87818 | 361754
2016-11-28 10:00 | 0 | 0.87255 | 375602
2016-11-28 11:00 | 0 | 0.86657 | 406268
2016-11-28 12:00 | 0 | 0.85771 | 433750
2016-11-28 13:00 | 1.64e-06 | 0.85082 | 445747
2016-11-28 14:00 | 0.12211 | 0.75841 | 450896
2016-11-28 15:00 | 0.32252 | 0.68212 | 453009
2016-11-28 16:00 | 0.43992 | 0.7399 | 452270
2016-11-28 17:00 | 0.46279 | 0.79712 | 449944
2016-11-28 18:00 | 0.45789 | 0.80492 | 447330
2016-11-28 19:00 | 0.45144 | 0.80753 | 445643
2016-11-28 20:00 | 0.4538 | 0.79765 | 445537
2016-11-28 21:00 | 0.44493 | 0.78527 | 451033
2016-11-28 22:00 | 0.36771 | 0.80125 | 466339
2016-11-28 23:00 | 0.17167 | 0.82248 | 477026
2016-11-29 | 0.0057514 | 0.82804 | 480299
2016-11-29 01:00 | 0 | 0.83238 | 476024
2016-11-29 02:00 | 0 | 0.83226 | 460372
2016-11-29 03:00 | 0 | 0.83047 | 437418
2016-11-29 04:00 | 0 | 0.82832 | 411152
2016-11-29 05:00 | 0 | 0.82341 | 388395
2016-11-29 06:00 | 0 | 0.81067 | 370865
2016-11-29 07:00 | 0 | 0.79561 | 359202
2016-11-29 08:00 | 0 | 0.78704 | 353473
2016-11-29 09:00 | 0 | 0.78 | 354019
2016-11-29 10:00 | 0 | 0.77162 | 364087
2016-11-29 11:00 | 0 | 0.76743 | 392679
2016-11-29 12:00 | 0 | 0.76713 | 421206
2016-11-29 13:00 | 1.17e-06 | 0.76016 | 434752
2016-11-29 14:00 | 0.064637 | 0.61128 | 442692
2016-11-29 15:00 | 0.44369 | 0.5614 | 447076
2016-11-29 16:00 | 0.59592 | 0.65794 | 447270
2016-11-29 17:00 | 0.58334 | 0.66232 | 446183
2016-11-29 18:00 | 0.53401 | 0.6689 | 445690
2016-11-29 19:00 | 0.51469 | 0.68341 | 443770
2016-11-29 20:00 | 0.52267 | 0.69429 | 441815
2016-11-29 21:00 | 0.53711 | 0.69798 | 444535
2016-11-29 22:00 | 0.50151 | 0.71978 | 457321
2016-11-29 23:00 | 0.26146 | 0.78818 | 470093
2016-11-30 | 0.0054853 | 0.80524 | 475132
2016-11-30 01:00 | 0 | 0.79608 | 472057
2016-11-30 02:00 | 0 | 0.77829 | 457313
2016-11-30 03:00 | 0 | 0.75044 | 435628
2016-11-30 04:00 | 0 | 0.72647 | 410476
2016-11-30 05:00 | 0 | 0.70765 | 387059
2016-11-30 06:00 | 0 | 0.69154 | 369075
2016-11-30 07:00 | 0 | 0.67188 | 357559
2016-11-30 08:00 | 0 | 0.65433 | 351988
2016-11-30 09:00 | 0 | 0.6433 | 353346
2016-11-30 10:00 | 0 | 0.63063 | 365143
2016-11-30 11:00 | 0 | 0.62208 | 393457
2016-11-30 12:00 | 0 | 0.61172 | 421615
2016-11-30 13:00 | 6.54e-07 | 0.60021 | 435659
2016-11-30 14:00 | 0.079457 | 0.4887 | 444282
2016-11-30 15:00 | 0.51423 | 0.45855 | 448406
2016-11-30 16:00 | 0.60731 | 0.54408 | 449393
2016-11-30 17:00 | 0.59735 | 0.57301 | 447517
2016-11-30 18:00 | 0.56552 | 0.58707 | 445504
2016-11-30 19:00 | 0.55117 | 0.59047 | 444301
2016-11-30 20:00 | 0.56274 | 0.57976 | 442947
2016-11-30 21:00 | 0.58199 | 0.54561 | 446786
2016-11-30 22:00 | 0.50834 | 0.52033 | 459609
2016-11-30 23:00 | 0.2085 | 0.54398 | 471628
2016-12-01 | 0.0036948 | 0.53425 | 477172
2016-12-01 01:00 | 0 | 0.51084 | 475680
2016-12-01 02:00 | 0 | 0.49517 | 462867
2016-12-01 03:00 | 0 | 0.49652 | 441928
2016-12-01 04:00 | 0 | 0.50189 | 418210
2016-12-01 05:00 | 0 | 0.49543 | 396190
2016-12-01 06:00 | 0 | 0.47781 | 379482
2016-12-01 07:00 | 0 | 0.45 | 369828
2016-12-01 08:00 | 0 | 0.41916 | 366207
2016-12-01 09:00 | 0 | 0.39518 | 369381
2016-12-01 10:00 | 0 | 0.37678 | 382798
2016-12-01 11:00 | 0 | 0.35841 | 412850
2016-12-01 12:00 | 0 | 0.34052 | 442143
2016-12-01 13:00 | 3.68e-07 | 0.32454 | 454793
2016-12-01 14:00 | 0.075276 | 0.21397 | 458619
2016-12-01 15:00 | 0.38044 | 0.13045 | 458254
2016-12-01 16:00 | 0.51899 | 0.13692 | 454588
2016-12-01 17:00 | 0.54224 | 0.15019 | 449213
2016-12-01 18:00 | 0.52142 | 0.14664 | 445828
2016-12-01 19:00 | 0.50748 | 0.13943 | 443702
2016-12-01 20:00 | 0.51613 | 0.13196 | 441771
2016-12-01 21:00 | 0.51749 | 0.12192 | 445029
2016-12-01 22:00 | 0.45191 | 0.14686 | 460354
2016-12-01 23:00 | 0.20552 | 0.17404 | 476034
2016-12-02 | 0.0044039 | 0.2005 | 483265
2016-12-02 01:00 | 0 | 0.22091 | 484225
2016-12-02 02:00 | 0 | 0.2302 | 474133
2016-12-02 03:00 | 0 | 0.22875 | 454348
2016-12-02 04:00 | 0 | 0.22165 | 431309
2016-12-02 05:00 | 0 | 0.2116 | 410862
2016-12-02 06:00 | 0 | 0.19915 | 395520
2016-12-02 07:00 | 0 | 0.18933 | 386345
2016-12-02 08:00 | 0 | 0.18139 | 382964
2016-12-02 09:00 | 0 | 0.17482 | 385768
2016-12-02 10:00 | 0 | 0.17731 | 398872
2016-12-02 11:00 | 0 | 0.1835 | 430263
2016-12-02 12:00 | 0 | 0.18285 | 458440
2016-12-02 13:00 | 0 | 0.17333 | 468105
2016-12-02 14:00 | 0.023716 | 0.12772 | 468340
2016-12-02 15:00 | 0.27647 | 0.083993 | 463520
2016-12-02 16:00 | 0.45127 | 0.078079 | 456429
2016-12-02 17:00 | 0.49044 | 0.078895 | 449418
2016-12-02 18:00 | 0.46246 | 0.082008 | 445013
2016-12-02 19:00 | 0.44692 | 0.088946 | 441327
2016-12-02 20:00 | 0.44766 | 0.1035 | 439813
2016-12-02 21:00 | 0.43701 | 0.12084 | 444457
2016-12-02 22:00 | 0.37965 | 0.16818 | 458344
2016-12-02 23:00 | 0.20342 | 0.24082 | 471340
2016-12-03 | 0.0043175 | 0.2766 | 474735
2016-12-03 01:00 | 0 | 0.27678 | 473002
2016-12-03 02:00 | 0 | 0.27878 | 463743
2016-12-03 03:00 | 0 | 0.28163 | 447592
2016-12-03 04:00 | 0 | 0.28827 | 428138
2016-12-03 05:00 | 0 | 0.31022 | 409157
2016-12-03 06:00 | 0 | 0.34627 | 394654
2016-12-03 07:00 | 0 | 0.36598 | 384381
2016-12-03 08:00 | 0 | 0.37209 | 378927
2016-12-03 09:00 | 0 | 0.36603 | 377562
2016-12-03 10:00 | 0 | 0.35989 | 382297
2016-12-03 11:00 | 0 | 0.35486 | 391458
2016-12-03 12:00 | 0 | 0.35101 | 405403
2016-12-03 13:00 | 0 | 0.34618 | 420327
2016-12-03 14:00 | 0.010415 | 0.31962 | 431496
2016-12-03 15:00 | 0.3417 | 0.26155 | 436825
2016-12-03 16:00 | 0.5067 | 0.2622 | 436892
2016-12-03 17:00 | 0.53023 | 0.27953 | 433208
2016-12-03 18:00 | 0.50603 | 0.29538 | 428346
2016-12-03 19:00 | 0.4895 | 0.30512 | 425207
2016-12-03 20:00 | 0.5011 | 0.31072 | 424515
2016-12-03 21:00 | 0.52368 | 0.31031 | 429335
2016-12-03 22:00 | 0.48387 | 0.34397 | 445857
2016-12-03 23:00 | 0.22706 | 0.39629 | 456957
2016-12-04 | 0.0034572 | 0.41572 | 459226
2016-12-04 01:00 | 0 | 0.41466 | 457461
2016-12-04 02:00 | 0 | 0.40948 | 448462
2016-12-04 03:00 | 0 | 0.40924 | 434284
2016-12-04 04:00 | 0 | 0.41404 | 416817
2016-12-04 05:00 | 0 | 0.42155 | 399836
2016-12-04 06:00 | 0 | 0.42689 | 384940
2016-12-04 07:00 | 0 | 0.42916 | 373882
2016-12-04 08:00 | 0 | 0.43392 | 367585
2016-12-04 09:00 | 0 | 0.4481 | 365589
2016-12-04 10:00 | 0 | 0.46704 | 367383
2016-12-04 11:00 | 0 | 0.484 | 374978
2016-12-04 12:00 | 0 | 0.49218 | 385505
2016-12-04 13:00 | 0 | 0.48617 | 400585
2016-12-04 14:00 | 0.084526 | 0.4279 | 413990
2016-12-04 15:00 | 0.44933 | 0.28953 | 420910
2016-12-04 16:00 | 0.58094 | 0.22532 | 423653
2016-12-04 17:00 | 0.58468 | 0.23684 | 425473
2016-12-04 18:00 | 0.55484 | 0.26556 | 426290
2016-12-04 19:00 | 0.53626 | 0.27978 | 425797
2016-12-04 20:00 | 0.55151 | 0.27263 | 426201
2016-12-04 21:00 | 0.5771 | 0.26416 | 435167
2016-12-04 22:00 | 0.52969 | 0.30235 | 453288
2016-12-04 23:00 | 0.2165 | 0.36076 | 468054
2016-12-05 | 0.0021879 | 0.44793 | 474630
2016-12-05 01:00 | 0 | 0.51961 | 474565
2016-12-05 02:00 | 0 | 0.55978 | 462403
2016-12-05 03:00 | 0 | 0.57518 | 442384
2016-12-05 04:00 | 0 | 0.58157 | 420138
2016-12-05 05:00 | 0 | 0.58428 | 400445
2016-12-05 06:00 | 0 | 0.58401 | 385515
2016-12-05 07:00 | 0 | 0.58855 | 376224
2016-12-05 08:00 | 0 | 0.58883 | 372708
2016-12-05 09:00 | 0 | 0.57856 | 376676
2016-12-05 10:00 | 0 | 0.57008 | 390407
2016-12-05 11:00 | 0 | 0.56614 | 421183
2016-12-05 12:00 | 0 | 0.55934 | 451832
2016-12-05 13:00 | 0 | 0.55978 | 466587
2016-12-05 14:00 | 0.086458 | 0.51421 | 473979
2016-12-05 15:00 | 0.38223 | 0.43041 | 476630
2016-12-05 16:00 | 0.52056 | 0.49824 | 473521
2016-12-05 17:00 | 0.54372 | 0.59164 | 469196
2016-12-05 18:00 | 0.5247 | 0.63863 | 464977
2016-12-05 19:00 | 0.5189 | 0.66625 | 462140
2016-12-05 20:00 | 0.53984 | 0.67445 | 460300
2016-12-05 21:00 | 0.56598 | 0.66812 | 466385
2016-12-05 22:00 | 0.5027 | 0.6874 | 485100
2016-12-05 23:00 | 0.17557 | 0.74605 | 500221
2016-12-06 | 0.0021579 | 0.77482 | 505617
2016-12-06 01:00 | 0 | 0.77708 | 503684
2016-12-06 02:00 | 0 | 0.76156 | 489900
2016-12-06 03:00 | 0 | 0.7342 | 466299
2016-12-06 04:00 | 0 | 0.70473 | 439753
2016-12-06 05:00 | 0 | 0.69718 | 416325
2016-12-06 06:00 | 0 | 0.70201 | 398910
2016-12-06 07:00 | 0 | 0.7155 | 388642
2016-12-06 08:00 | 0 | 0.73226 | 383548
2016-12-06 09:00 | 0 | 0.74305 | 385909
2016-12-06 10:00 | 0 | 0.74738 | 399364
2016-12-06 11:00 | 0 | 0.74899 | 428384
2016-12-06 12:00 | 0 | 0.73473 | 457657
2016-12-06 13:00 | 0 | 0.70809 | 470719
2016-12-06 14:00 | 0.035758 | 0.64717 | 477873
2016-12-06 15:00 | 0.27608 | 0.66903 | 480748
2016-12-06 16:00 | 0.44022 | 0.65898 | 479528
2016-12-06 17:00 | 0.48498 | 0.6071 | 475564
2016-12-06 18:00 | 0.47262 | 0.56551 | 472105
2016-12-06 19:00 | 0.45722 | 0.54106 | 469315
2016-12-06 20:00 | 0.457 | 0.52495 | 468827
2016-12-06 21:00 | 0.45102 | 0.50983 | 474872
2016-12-06 22:00 | 0.38697 | 0.50096 | 489968
2016-12-06 23:00 | 0.17504 | 0.50976 | 503644
2016-12-07 | 0.0018476 | 0.52129 | 509312
2016-12-07 01:00 | 0 | 0.52843 | 507253
2016-12-07 02:00 | 0 | 0.53199 | 494187
2016-12-07 03:00 | 0 | 0.531 | 471487
2016-12-07 04:00 | 0 | 0.53239 | 447099
2016-12-07 05:00 | 0 | 0.53418 | 425025
2016-12-07 06:00 | 0 | 0.53461 | 407421
2016-12-07 07:00 | 0 | 0.53789 | 397029
2016-12-07 08:00 | 0 | 0.53696 | 393111
2016-12-07 09:00 | 0 | 0.53575 | 395627
2016-12-07 10:00 | 0 | 0.54079 | 408777
2016-12-07 11:00 | 0 | 0.54205 | 438605
2016-12-07 12:00 | 0 | 0.53809 | 468836
2016-12-07 13:00 | 0 | 0.53541 | 480119
2016-12-07 14:00 | 0.031302 | 0.51584 | 483620
2016-12-07 15:00 | 0.30724 | 0.50513 | 482502
2016-12-07 16:00 | 0.46479 | 0.5121 | 477539
2016-12-07 17:00 | 0.48823 | 0.51384 | 472931
2016-12-07 18:00 | 0.46727 | 0.52133 | 468546
2016-12-07 19:00 | 0.45193 | 0.53857 | 465826
2016-12-07 20:00 | 0.45534 | 0.56744 | 464802
2016-12-07 21:00 | 0.45193 | 0.59754 | 470564
2016-12-07 22:00 | 0.38759 | 0.62722 | 490794
2016-12-07 23:00 | 0.13248 | 0.64055 | 508905
2016-12-08 | 0.0016504 | 0.6377 | 515767
2016-12-08 01:00 | 0 | 0.63352 | 515797
2016-12-08 02:00 | 0 | 0.62273 | 504234
2016-12-08 03:00 | 0 | 0.60625 | 483118
2016-12-08 04:00 | 0 | 0.5889 | 458668
2016-12-08 05:00 | 0 | 0.57979 | 436373
2016-12-08 06:00 | 0 | 0.57567 | 420643
2016-12-08 07:00 | 0 | 0.56996 | 410867
2016-12-08 08:00 | 0 | 0.56088 | 406984
2016-12-08 09:00 | 0 | 0.54868 | 410688
2016-12-08 10:00 | 0 | 0.53491 | 425576
2016-12-08 11:00 | 0 | 0.51904 | 455738
2016-12-08 12:00 | 0 | 0.50178 | 486601
2016-12-08 13:00 | 0 | 0.47384 | 499919
2016-12-08 14:00 | 0.036084 | 0.46173 | 505890
2016-12-08 15:00 | 0.30616 | 0.4667 | 507576
2016-12-08 16:00 | 0.44646 | 0.41765 | 504190
2016-12-08 17:00 | 0.47666 | 0.36463 | 499818
2016-12-08 18:00 | 0.46338 | 0.3338 | 496188
2016-12-08 19:00 | 0.45269 | 0.31167 | 493982
2016-12-08 20:00 | 0.46036 | 0.29035 | 492492
2016-12-08 21:00 | 0.46604 | 0.26458 | 500117
2016-12-08 22:00 | 0.39582 | 0.23091 | 522102
2016-12-08 23:00 | 0.14761 | 0.22619 | 540306
2016-12-09 | 0.00090965 | 0.22761 | 548078
2016-12-09 01:00 | 0 | 0.21949 | 548669
2016-12-09 02:00 | 0 | 0.20393 | 537696
2016-12-09 03:00 | 0 | 0.19003 | 516390
2016-12-09 04:00 | 0 | 0.18574 | 492244
2016-12-09 05:00 | 0 | 0.1884 | 472568
2016-12-09 06:00 | 0 | 0.19501 | 457516
2016-12-09 07:00 | 0 | 0.1973 | 449077
2016-12-09 08:00 | 0 | 0.2012 | 446304
2016-12-09 09:00 | 0 | 0.19975 | 449959
2016-12-09 10:00 | 0 | 0.19276 | 463778
2016-12-09 11:00 | 0 | 0.18667 | 495626
2016-12-09 12:00 | 0 | 0.1805 | 525030
2016-12-09 13:00 | 0 | 0.17716 | 533803
2016-12-09 14:00 | 0.073628 | 0.17035 | 533344
2016-12-09 15:00 | 0.33224 | 0.18212 | 528271
2016-12-09 16:00 | 0.44521 | 0.1807 | 518734
2016-12-09 17:00 | 0.46512 | 0.17127 | 508481
2016-12-09 18:00 | 0.45832 | 0.16523 | 499720
2016-12-09 19:00 | 0.4632 | 0.15836 | 493059
2016-12-09 20:00 | 0.48301 | 0.14915 | 489983
2016-12-09 21:00 | 0.48875 | 0.13358 | 497648
2016-12-09 22:00 | 0.41794 | 0.13665 | 518119
2016-12-09 23:00 | 0.13844 | 0.2133 | 534333
2016-12-10 | 0.0016572 | 0.27827 | 539440
2016-12-10 01:00 | 0 | 0.30034 | 539358
2016-12-10 02:00 | 0 | 0.29871 | 531113
2016-12-10 03:00 | 0 | 0.28979 | 515810
2016-12-10 04:00 | 0 | 0.27821 | 495884
2016-12-10 05:00 | 0 | 0.26299 | 477552
2016-12-10 06:00 | 0 | 0.24804 | 463945
2016-12-10 07:00 | 0 | 0.2357 | 454895
2016-12-10 08:00 | 0 | 0.22819 | 449580
2016-12-10 09:00 | 0 | 0.22808 | 450270
2016-12-10 10:00 | 0 | 0.23373 | 455532
2016-12-10 11:00 | 0 | 0.24478 | 468218
2016-12-10 12:00 | 0 | 0.2597 | 483684
2016-12-10 13:00 | 0 | 0.27714 | 496268
2016-12-10 14:00 | 0.068245 | 0.25973 | 499445
2016-12-10 15:00 | 0.3221 | 0.26231 | 493783
2016-12-10 16:00 | 0.43409 | 0.3221 | 485209
2016-12-10 17:00 | 0.45711 | 0.3693 | 475911
2016-12-10 18:00 | 0.44789 | 0.41473 | 465551
2016-12-10 19:00 | 0.44334 | 0.44939 | 457626
2016-12-10 20:00 | 0.44848 | 0.47325 | 454752
2016-12-10 21:00 | 0.4531 | 0.49736 | 462525
2016-12-10 22:00 | 0.38322 | 0.54916 | 482787
2016-12-10 23:00 | 0.12822 | 0.60337 | 498996
2016-12-11 | 0.0015759 | 0.61427 | 506135
2016-12-11 01:00 | 0 | 0.60542 | 506369
2016-12-11 02:00 | 0 | 0.58958 | 498720
2016-12-11 03:00 | 0 | 0.56752 | 485255
2016-12-11 04:00 | 0 | 0.55007 | 468080
2016-12-11 05:00 | 0 | 0.53822 | 451964
2016-12-11 06:00 | 0 | 0.53197 | 438417
2016-12-11 07:00 | 0 | 0.52462 | 428411
2016-12-11 08:00 | 0 | 0.5215 | 422924
2016-12-11 09:00 | 0 | 0.50582 | 420773
2016-12-11 10:00 | 0 | 0.48206 | 423363
2016-12-11 11:00 | 0 | 0.46154 | 429902
2016-12-11 12:00 | 0 | 0.4478 | 438684
2016-12-11 13:00 | 0 | 0.4376 | 449833
2016-12-11 14:00 | 0.049626 | 0.4148 | 455639
2016-12-11 15:00 | 0.26146 | 0.38197 | 455897
2016-12-11 16:00 | 0.41766 | 0.40624 | 452539
2016-12-11 17:00 | 0.48759 | 0.43942 | 450280
2016-12-11 18:00 | 0.48338 | 0.46778 | 447019
2016-12-11 19:00 | 0.47259 | 0.49091 | 444274
2016-12-11 20:00 | 0.49349 | 0.49773 | 443363
2016-12-11 21:00 | 0.52767 | 0.48093 | 449731
2016-12-11 22:00 | 0.46355 | 0.45661 | 468778
2016-12-11 23:00 | 0.17172 | 0.4649 | 483949
2016-12-12 | 0.001935 | 0.44827 | 490456
2016-12-12 01:00 | 0 | 0.43232 | 490156
2016-12-12 02:00 | 0 | 0.42136 | 477727
2016-12-12 03:00 | 0 | 0.41285 | 458047
2016-12-12 04:00 | 0 | 0.39789 | 435517
2016-12-12 05:00 | 0 | 0.38182 | 413850
2016-12-12 06:00 | 0 | 0.37219 | 397790
2016-12-12 07:00 | 0 | 0.36289 | 388280
2016-12-12 08:00 | 0 | 0.36081 | 383816
2016-12-12 09:00 | 0 | 0.35374 | 386705
2016-12-12 10:00 | 0 | 0.34712 | 399214
2016-12-12 11:00 | 0 | 0.34327 | 428769
2016-12-12 12:00 | 0 | 0.33818 | 459733
2016-12-12 13:00 | 0 | 0.33465 | 474570
2016-12-12 14:00 | 0.077631 | 0.30513 | 481857
2016-12-12 15:00 | 0.30685 | 0.23626 | 485452
2016-12-12 16:00 | 0.46542 | 0.22115 | 483680
2016-12-12 17:00 | 0.51106 | 0.2825 | 479136
2016-12-12 18:00 | 0.49055 | 0.34181 | 474502
2016-12-12 19:00 | 0.47486 | 0.3706 | 469330
2016-12-12 20:00 | 0.48472 | 0.3801 | 465665
2016-12-12 21:00 | 0.4916 | 0.37379 | 471122
2016-12-12 22:00 | 0.4152 | 0.39711 | 489289
2016-12-12 23:00 | 0.12978 | 0.44643 | 506586
2016-12-13 | 0.00099876 | 0.47251 | 513426
2016-12-13 01:00 | 0 | 0.49353 | 512445
2016-12-13 02:00 | 0 | 0.50773 | 498922
2016-12-13 03:00 | 0 | 0.51291 | 477079
2016-12-13 04:00 | 0 | 0.51902 | 450772
2016-12-13 05:00 | 0 | 0.5228 | 428061
2016-12-13 06:00 | 0 | 0.52392 | 411296
2016-12-13 07:00 | 0 | 0.51696 | 400863
2016-12-13 08:00 | 0 | 0.5064 | 396104
2016-12-13 09:00 | 0 | 0.48999 | 398352
2016-12-13 10:00 | 0 | 0.47742 | 412311
2016-12-13 11:00 | 0 | 0.47191 | 439986
2016-12-13 12:00 | 0 | 0.46213 | 468628
2016-12-13 13:00 | 0 | 0.44846 | 480429
2016-12-13 14:00 | 0.079673 | 0.4334 | 485323
2016-12-13 15:00 | 0.36042 | 0.38239 | 488028
2016-12-13 16:00 | 0.50833 | 0.33076 | 485695
2016-12-13 17:00 | 0.53494 | 0.34645 | 482159
2016-12-13 18:00 | 0.50567 | 0.37945 | 479438
2016-12-13 19:00 | 0.48803 | 0.40256 | 478435
2016-12-13 20:00 | 0.50054 | 0.41754 | 478561
2016-12-13 21:00 | 0.5013 | 0.41498 | 484659
2016-12-13 22:00 | 0.42526 | 0.41143 | 501507
2016-12-13 23:00 | 0.15114 | 0.48402 | 516581
2016-12-14 | 0.0016147 | 0.53873 | 522850
2016-12-14 01:00 | 0 | 0.53782 | 520842
2016-12-14 02:00 | 0 | 0.52724 | 507901
2016-12-14 03:00 | 0 | 0.52285 | 486219
2016-12-14 04:00 | 0 | 0.51513 | 461112
2016-12-14 05:00 | 0 | 0.50034 | 437754
2016-12-14 06:00 | 0 | 0.48417 | 420383
2016-12-14 07:00 | 0 | 0.46386 | 409972
2016-12-14 08:00 | 0 | 0.44649 | 405901
2016-12-14 09:00 | 0 | 0.44195 | 408921
2016-12-14 10:00 | 0 | 0.44337 | 423189
2016-12-14 11:00 | 0 | 0.44976 | 453577
2016-12-14 12:00 | 0 | 0.46149 | 483151
2016-12-14 13:00 | 0 | 0.471 | 494539
2016-12-14 14:00 | 0.050178 | 0.4405 | 497724
2016-12-14 15:00 | 0.30541 | 0.42968 | 495918
2016-12-14 16:00 | 0.43688 | 0.45643 | 492643
2016-12-14 17:00 | 0.48326 | 0.4904 | 488018
2016-12-14 18:00 | 0.47631 | 0.50852 | 486077
2016-12-14 19:00 | 0.47066 | 0.51451 | 484267
2016-12-14 20:00 | 0.48909 | 0.51145 | 485080
2016-12-14 21:00 | 0.49696 | 0.49694 | 493089
2016-12-14 22:00 | 0.41569 | 0.46642 | 512913
2016-12-14 23:00 | 0.15361 | 0.50044 | 530545
2016-12-15 | 0.0014445 | 0.50222 | 537736
2016-12-15 01:00 | 0 | 0.46331 | 537977
2016-12-15 02:00 | 0 | 0.41726 | 527870
2016-12-15 03:00 | 0 | 0.36914 | 508040
2016-12-15 04:00 | 0 | 0.32824 | 483044
2016-12-15 05:00 | 0 | 0.29653 | 460192
2016-12-15 06:00 | 0 | 0.27065 | 444580
2016-12-15 07:00 | 0 | 0.24796 | 435415
2016-12-15 08:00 | 0 | 0.23681 | 432190
2016-12-15 09:00 | 0 | 0.22649 | 436254
2016-12-15 10:00 | 0 | 0.22034 | 453968
2016-12-15 11:00 | 0 | 0.22199 | 485955
2016-12-15 12:00 | 0 | 0.23195 | 516985
2016-12-15 13:00 | 0 | 0.24743 | 529454
2016-12-15 14:00 | 0.034955 | 0.25903 | 532001
2016-12-15 15:00 | 0.25423 | 0.29202 | 530640
2016-12-15 16:00 | 0.34154 | 0.32303 | 526810
2016-12-15 17:00 | 0.36673 | 0.34743 | 521762
2016-12-15 18:00 | 0.3677 | 0.36521 | 517951
2016-12-15 19:00 | 0.36505 | 0.37752 | 515590
2016-12-15 20:00 | 0.36175 | 0.388 | 515718
2016-12-15 21:00 | 0.34756 | 0.40479 | 525072
2016-12-15 22:00 | 0.27463 | 0.42351 | 547634
2016-12-15 23:00 | 0.062033 | 0.48096 | 565975
2016-12-16 | 2.05e-05 | 0.51121 | 573691
2016-12-16 01:00 | 0 | 0.50703 | 574150
2016-12-16 02:00 | 0 | 0.48695 | 563855
2016-12-16 03:00 | 0 | 0.45571 | 542728
2016-12-16 04:00 | 0 | 0.42819 | 516634
2016-12-16 05:00 | 0 | 0.40392 | 494644
2016-12-16 06:00 | 0 | 0.38671 | 478167
2016-12-16 07:00 | 0 | 0.38523 | 468952
2016-12-16 08:00 | 0 | 0.38356 | 464287
2016-12-16 09:00 | 0 | 0.38358 | 466808
2016-12-16 10:00 | 0 | 0.38356 | 480215
2016-12-16 11:00 | 0 | 0.3882 | 509127
2016-12-16 12:00 | 0 | 0.39719 | 536307
2016-12-16 13:00 | 0 | 0.40193 | 546053
2016-12-16 14:00 | 0.029469 | 0.39279 | 547755
2016-12-16 15:00 | 0.18219 | 0.38701 | 545038
2016-12-16 16:00 | 0.32189 | 0.38602 | 537828
2016-12-16 17:00 | 0.39512 | 0.3828 | 527938
2016-12-16 18:00 | 0.41821 | 0.38238 | 521278
2016-12-16 19:00 | 0.42422 | 0.39026 | 516221
2016-12-16 20:00 | 0.4459 | 0.41284 | 512984
2016-12-16 21:00 | 0.47377 | 0.44728 | 516347
2016-12-16 22:00 | 0.42474 | 0.48641 | 528963
2016-12-16 23:00 | 0.16511 | 0.51566 | 538562
2016-12-17 | 0.0017548 | 0.52954 | 538262
2016-12-17 01:00 | 0 | 0.54068 | 534022
2016-12-17 02:00 | 0 | 0.54696 | 521280
2016-12-17 03:00 | 0 | 0.55486 | 502161
2016-12-17 04:00 | 0 | 0.57883 | 478629
2016-12-17 05:00 | 0 | 0.60484 | 456200
2016-12-17 06:00 | 0 | 0.62756 | 438385
2016-12-17 07:00 | 0 | 0.65204 | 425874
2016-12-17 08:00 | 0 | 0.67187 | 418189
2016-12-17 09:00 | 0 | 0.68499 | 415645
2016-12-17 10:00 | 0 | 0.6892 | 418795
2016-12-17 11:00 | 0 | 0.69087 | 427947
2016-12-17 12:00 | 0 | 0.68811 | 441519
2016-12-17 13:00 | 0 | 0.6713 | 458175
2016-12-17 14:00 | 0.040671 | 0.66158 | 474077
2016-12-17 15:00 | 0.34483 | 0.62199 | 484504
2016-12-17 16:00 | 0.54866 | 0.58072 | 487476
2016-12-17 17:00 | 0.55772 | 0.57371 | 484404
2016-12-17 18:00 | 0.5312 | 0.59781 | 478451
2016-12-17 19:00 | 0.51826 | 0.63463 | 472354
2016-12-17 20:00 | 0.53331 | 0.67074 | 468144
2016-12-17 21:00 | 0.55544 | 0.68852 | 470744
2016-12-17 22:00 | 0.54205 | 0.67999 | 484005
2016-12-17 23:00 | 0.22549 | 0.65553 | 495374
2016-12-18 | 0.0018111 | 0.63064 | 499639
2016-12-18 01:00 | 0 | 0.60451 | 500069
2016-12-18 02:00 | 0 | 0.58374 | 491239
2016-12-18 03:00 | 0 | 0.57207 | 479320
2016-12-18 04:00 | 0 | 0.56082 | 461403
2016-12-18 05:00 | 0 | 0.54524 | 443249
2016-12-18 06:00 | 0 | 0.52749 | 427707
2016-12-18 07:00 | 0 | 0.51122 | 417417
2016-12-18 08:00 | 0 | 0.49654 | 412050
2016-12-18 09:00 | 0 | 0.47064 | 411510
2016-12-18 10:00 | 0 | 0.44009 | 415036
2016-12-18 11:00 | 0 | 0.41713 | 424423
2016-12-18 12:00 | 0 | 0.39853 | 438142
2016-12-18 13:00 | 0 | 0.39174 | 457346
2016-12-18 14:00 | 0.08574 | 0.38993 | 474790
2016-12-18 15:00 | 0.49042 | 0.34076 | 485275
2016-12-18 16:00 | 0.65036 | 0.27617 | 488225
2016-12-18 17:00 | 0.62786 | 0.27764 | 487242
2016-12-18 18:00 | 0.58885 | 0.29185 | 484137
2016-12-18 19:00 | 0.57185 | 0.29843 | 480659
2016-12-18 20:00 | 0.58722 | 0.30567 | 479543
2016-12-18 21:00 | 0.61569 | 0.30905 | 486497
2016-12-18 22:00 | 0.56998 | 0.3594 | 505481
2016-12-18 23:00 | 0.21815 | 0.44216 | 525851
2016-12-19 | 0.002806 | 0.51372 | 537426
2016-12-19 01:00 | 0 | 0.54668 | 542277
2016-12-19 02:00 | 0 | 0.55543 | 534931
2016-12-19 03:00 | 0 | 0.5645 | 519640
2016-12-19 04:00 | 0 | 0.57968 | 499938
2016-12-19 05:00 | 0 | 0.59477 | 481449
2016-12-19 06:00 | 0 | 0.60459 | 468614
2016-12-19 07:00 | 0 | 0.60922 | 461616
2016-12-19 08:00 | 0 | 0.60989 | 459526
2016-12-19 09:00 | 0 | 0.60255 | 463945
2016-12-19 10:00 | 0 | 0.59446 | 480074
2016-12-19 11:00 | 0 | 0.59125 | 510834
2016-12-19 12:00 | 0 | 0.58977 | 542300
2016-12-19 13:00 | 0 | 0.58928 | 559266
2016-12-19 14:00 | 0.034472 | 0.56355 | 565631
2016-12-19 15:00 | 0.43438 | 0.47045 | 563343
2016-12-19 16:00 | 0.59115 | 0.39615 | 555471
2016-12-19 17:00 | 0.58021 | 0.3972 | 545422
2016-12-19 18:00 | 0.55009 | 0.44331 | 536491
2016-12-19 19:00 | 0.53303 | 0.48065 | 528857
2016-12-19 20:00 | 0.54548 | 0.50786 | 525223
2016-12-19 21:00 | 0.5696 | 0.55828 | 529043
2016-12-19 22:00 | 0.50964 | 0.70921 | 548076
2016-12-19 23:00 | 0.22809 | 0.81683 | 567860
2016-12-20 | 0.0029418 | 0.85892 | 576875
2016-12-20 01:00 | 0 | 0.87688 | 577523
2016-12-20 02:00 | 0 | 0.88115 | 566272
2016-12-20 03:00 | 0 | 0.88767 | 545611
2016-12-20 04:00 | 0 | 0.89717 | 520703
2016-12-20 05:00 | 0 | 0.89965 | 498602
2016-12-20 06:00 | 0 | 0.89398 | 480938
2016-12-20 07:00 | 0 | 0.884 | 470824
2016-12-20 08:00 | 0 | 0.869 | 467099
2016-12-20 09:00 | 0 | 0.85397 | 470497
2016-12-20 10:00 | 0 | 0.84754 | 483373
2016-12-20 11:00 | 0 | 0.84386 | 509656
2016-12-20 12:00 | 0 | 0.82415 | 537310
2016-12-20 13:00 | 0 | 0.79622 | 547315
2016-12-20 14:00 | 0.037892 | 0.71372 | 545994
2016-12-20 15:00 | 0.43035 | 0.55863 | 537898
2016-12-20 16:00 | 0.5851 | 0.40151 | 525586
2016-12-20 17:00 | 0.58562 | 0.36268 | 511467
2016-12-20 18:00 | 0.54551 | 0.37676 | 499927
2016-12-20 19:00 | 0.52171 | 0.37875 | 491141
2016-12-20 20:00 | 0.53037 | 0.38089 | 486462
2016-12-20 21:00 | 0.53592 | 0.42794 | 490003
2016-12-20 22:00 | 0.45063 | 0.50718 | 509653
2016-12-20 23:00 | 0.1518 | 0.54771 | 529350
2016-12-21 | 0.0029824 | 0.59463 | 539075
2016-12-21 01:00 | 0 | 0.6364 | 541622
2016-12-21 02:00 | 0 | 0.6761 | 532200
2016-12-21 03:00 | 0 | 0.71479 | 513573
2016-12-21 04:00 | 0 | 0.73252 | 490567
2016-12-21 05:00 | 0 | 0.73452 | 468962
2016-12-21 06:00 | 0 | 0.7343 | 453796
2016-12-21 07:00 | 0 | 0.73454 | 445178
2016-12-21 08:00 | 0 | 0.73425 | 441880
2016-12-21 09:00 | 0 | 0.73834 | 444408
2016-12-21 10:00 | 0 | 0.74579 | 456626
2016-12-21 11:00 | 0 | 0.76246 | 483811
2016-12-21 12:00 | 0 | 0.7826 | 510286
2016-12-21 13:00 | 0 | 0.80063 | 520079
2016-12-21 14:00 | 0.034087 | 0.73504 | 517715
2016-12-21 15:00 | 0.17097 | 0.57903 | 509230
2016-12-21 16:00 | 0.30738 | 0.49612 | 497804
2016-12-21 17:00 | 0.36807 | 0.53692 | 485887
2016-12-21 18:00 | 0.38004 | 0.61254 | 475256
2016-12-21 19:00 | 0.3791 | 0.66402 | 467024
2016-12-21 20:00 | 0.38052 | 0.69069 | 464161
2016-12-21 21:00 | 0.36492 | 0.71917 | 469351
2016-12-21 22:00 | 0.30241 | 0.78256 | 486513
2016-12-21 23:00 | 0.10896 | 0.82479 | 502430
2016-12-22 | 0.0012124 | 0.83637 | 509163
2016-12-22 01:00 | 0 | 0.82779 | 509868
2016-12-22 02:00 | 0 | 0.81489 | 500571
2016-12-22 03:00 | 0 | 0.80652 | 482877
2016-12-22 04:00 | 0 | 0.78658 | 460330
2016-12-22 05:00 | 0 | 0.76152 | 440070
2016-12-22 06:00 | 0 | 0.74035 | 423190
2016-12-22 07:00 | 0 | 0.71191 | 411998
2016-12-22 08:00 | 0 | 0.68555 | 406434
2016-12-22 09:00 | 0 | 0.65724 | 407653
2016-12-22 10:00 | 0 | 0.62109 | 417723
2016-12-22 11:00 | 0 | 0.57785 | 441338
2016-12-22 12:00 | 0 | 0.53364 | 468480
2016-12-22 13:00 | 0 | 0.49787 | 481338
2016-12-22 14:00 | 0.018919 | 0.4309 | 484535
2016-12-22 15:00 | 0.091037 | 0.35842 | 482772
2016-12-22 16:00 | 0.22247 | 0.27019 | 476519
2016-12-22 17:00 | 0.30009 | 0.22943 | 467884
2016-12-22 18:00 | 0.33538 | 0.23819 | 460572
2016-12-22 19:00 | 0.34461 | 0.25639 | 455456
2016-12-22 20:00 | 0.34835 | 0.27997 | 454145
2016-12-22 21:00 | 0.3398 | 0.38178 | 459862
2016-12-22 22:00 | 0.28688 | 0.52788 | 475102
2016-12-22 23:00 | 0.13043 | 0.59947 | 489576
2016-12-23 | 0.0016122 | 0.62738 | 495798
2016-12-23 01:00 | 0 | 0.63333 | 497223
2016-12-23 02:00 | 0 | 0.62986 | 487588
2016-12-23 03:00 | 0 | 0.62675 | 472798
2016-12-23 04:00 | 0 | 0.62705 | 451296
2016-12-23 05:00 | 0 | 0.62692 | 429186
2016-12-23 06:00 | 0 | 0.62615 | 412910
2016-12-23 07:00 | 0 | 0.62134 | 401630
2016-12-23 08:00 | 0 | 0.6171 | 396314
2016-12-23 09:00 | 0 | 0.62294 | 397588
2016-12-23 10:00 | 0 | 0.63818 | 405943
2016-12-23 11:00 | 0 | 0.65648 | 424029
2016-12-23 12:00 | 0 | 0.67075 | 444616
2016-12-23 13:00 | 0 | 0.6697 | 458812
2016-12-23 14:00 | 0.019464 | 0.63157 | 465951
2016-12-23 15:00 | 0.2363 | 0.53461 | 466609
2016-12-23 16:00 | 0.36445 | 0.48939 | 463057
2016-12-23 17:00 | 0.42029 | 0.48697 | 457024
2016-12-23 18:00 | 0.42136 | 0.48154 | 451089
2016-12-23 19:00 | 0.42519 | 0.45183 | 446074
2016-12-23 20:00 | 0.43887 | 0.39245 | 443898
2016-12-23 21:00 | 0.44904 | 0.35112 | 449172
2016-12-23 22:00 | 0.3657 | 0.41582 | 463676
2016-12-23 23:00 | 0.11724 | 0.45572 | 474071
2016-12-24 | 0.00086813 | 0.46013 | 476015
2016-12-24 01:00 | 0 | 0.44129 | 472752
2016-12-24 02:00 | 0 | 0.40968 | 462869
2016-12-24 03:00 | 0 | 0.39241 | 446590
2016-12-24 04:00 | 0 | 0.37783 | 425537
2016-12-24 05:00 | 0 | 0.35993 | 404551
2016-12-24 06:00 | 0 | 0.3388 | 388257
2016-12-24 07:00 | 0 | 0.31799 | 375554
2016-12-24 08:00 | 0 | 0.30513 | 366969
2016-12-24 09:00 | 0 | 0.28924 | 363078
2016-12-24 10:00 | 0 | 0.28067 | 363251
2016-12-24 11:00 | 0 | 0.27563 | 369381
2016-12-24 12:00 | 0 | 0.27428 | 381480
2016-12-24 13:00 | 0 | 0.2834 | 398053
2016-12-24 14:00 | 0.033179 | 0.28864 | 415360
2016-12-24 15:00 | 0.32833 | 0.22943 | 428043
2016-12-24 16:00 | 0.44894 | 0.18798 | 433806
2016-12-24 17:00 | 0.47369 | 0.22227 | 433274
2016-12-24 18:00 | 0.46236 | 0.27503 | 428294
2016-12-24 19:00 | 0.4569 | 0.30938 | 423092
2016-12-24 20:00 | 0.46708 | 0.33916 | 419950
2016-12-24 21:00 | 0.47422 | 0.37689 | 420867
2016-12-24 22:00 | 0.39101 | 0.51925 | 429184
2016-12-24 23:00 | 0.11863 | 0.68853 | 434716
2016-12-25 | 0.0013198 | 0.74563 | 434106
2016-12-25 01:00 | 0 | 0.73086 | 431811
2016-12-25 02:00 | 0 | 0.67189 | 424473
2016-12-25 03:00 | 0 | 0.62163 | 414284
2016-12-25 04:00 | 0 | 0.59541 | 400191
2016-12-25 05:00 | 0 | 0.58242 | 383442
2016-12-25 06:00 | 0 | 0.58787 | 370192
2016-12-25 07:00 | 0 | 0.60199 | 360271
2016-12-25 08:00 | 0 | 0.6126 | 353271
2016-12-25 09:00 | 0 | 0.62226 | 350538
2016-12-25 10:00 | 0 | 0.6482 | 352300
2016-12-25 11:00 | 0 | 0.67752 | 358203
2016-12-25 12:00 | 0 | 0.70663 | 367970
2016-12-25 13:00 | 0 | 0.73766 | 382950
2016-12-25 14:00 | 0.033636 | 0.77113 | 396269
2016-12-25 15:00 | 0.29757 | 0.78498 | 403256
2016-12-25 16:00 | 0.46553 | 0.79523 | 405805
2016-12-25 17:00 | 0.50548 | 0.81045 | 404927
2016-12-25 18:00 | 0.49459 | 0.82808 | 400037
2016-12-25 19:00 | 0.48588 | 0.84999 | 394876
2016-12-25 20:00 | 0.50152 | 0.86734 | 390187
2016-12-25 21:00 | 0.52549 | 0.88805 | 389975
2016-12-25 22:00 | 0.47188 | 0.9048 | 398888
2016-12-25 23:00 | 0.1837 | 0.92466 | 408809
2016-12-26 | 0.0013995 | 0.92253 | 414867
2016-12-26 01:00 | 0 | 0.91107 | 418361
2016-12-26 02:00 | 0 | 0.88883 | 414284
2016-12-26 03:00 | 0 | 0.8814 | 404879
2016-12-26 04:00 | 0 | 0.87328 | 390156
2016-12-26 05:00 | 0 | 0.86757 | 375132
2016-12-26 06:00 | 0 | 0.86395 | 362658
2016-12-26 07:00 | 0 | 0.86203 | 353699
2016-12-26 08:00 | 0 | 0.85667 | 348608
2016-12-26 09:00 | 0 | 0.84155 | 347460
2016-12-26 10:00 | 0 | 0.83064 | 351425
2016-12-26 11:00 | 0 | 0.81583 | 360472
2016-12-26 12:00 | 0 | 0.80204 | 372219
2016-12-26 13:00 | 0 | 0.78995 | 386382
2016-12-26 14:00 | 0.037568 | 0.71759 | 402763
2016-12-26 15:00 | 0.44785 | 0.64497 | 415695
2016-12-26 16:00 | 0.61754 | 0.68585 | 423628
2016-12-26 17:00 | 0.60783 | 0.69351 | 425977
2016-12-26 18:00 | 0.56815 | 0.67925 | 424365
2016-12-26 19:00 | 0.55057 | 0.67451 | 421404
2016-12-26 20:00 | 0.56958 | 0.66289 | 419521
2016-12-26 21:00 | 0.59799 | 0.63181 | 423752
2016-12-26 22:00 | 0.51989 | 0.63488 | 436949
2016-12-26 23:00 | 0.18574 | 0.64107 | 451101
2016-12-27 | 0.0016102 | 0.64278 | 457182
2016-12-27 01:00 | 0 | 0.64502 | 456649
2016-12-27 02:00 | 0 | 0.64303 | 445529
2016-12-27 03:00 | 0 | 0.63856 | 428812
2016-12-27 04:00 | 0 | 0.63855 | 407088
2016-12-27 05:00 | 0 | 0.63862 | 386994
2016-12-27 06:00 | 0 | 0.63699 | 370840
2016-12-27 07:00 | 0 | 0.62298 | 360758
2016-12-27 08:00 | 0 | 0.5995 | 355649
2016-12-27 09:00 | 0 | 0.564 | 355194
2016-12-27 10:00 | 0 | 0.52854 | 363773
2016-12-27 11:00 | 0 | 0.50498 | 381884
2016-12-27 12:00 | 0 | 0.49361 | 404862
2016-12-27 13:00 | 0 | 0.49298 | 423598
2016-12-27 14:00 | 0.076485 | 0.45973 | 438131
2016-12-27 15:00 | 0.4282 | 0.34003 | 446838
2016-12-27 16:00 | 0.57818 | 0.24958 | 449707
2016-12-27 17:00 | 0.58181 | 0.24193 | 447435
2016-12-27 18:00 | 0.5438 | 0.27182 | 443791
2016-12-27 19:00 | 0.52405 | 0.2917 | 440307
2016-12-27 20:00 | 0.53867 | 0.31269 | 438806
2016-12-27 21:00 | 0.56243 | 0.38214 | 441567
2016-12-27 22:00 | 0.48888 | 0.50886 | 455269
2016-12-27 23:00 | 0.18982 | 0.61866 | 470265
2016-12-28 | 0.0027315 | 0.69105 | 475038
2016-12-28 01:00 | 0 | 0.74942 | 473497
2016-12-28 02:00 | 0 | 0.79499 | 462033
2016-12-28 03:00 | 0 | 0.83252 | 443776
2016-12-28 04:00 | 0 | 0.8639 | 422447
2016-12-28 05:00 | 0 | 0.87228 | 402556
2016-12-28 06:00 | 0 | 0.86302 | 387175
2016-12-28 07:00 | 0 | 0.84526 | 377738
2016-12-28 08:00 | 0 | 0.82933 | 373272
2016-12-28 09:00 | 0 | 0.81164 | 374497
2016-12-28 10:00 | 0 | 0.79934 | 384252
2016-12-28 11:00 | 0 | 0.79481 | 403077
2016-12-28 12:00 | 0 | 0.79305 | 427341
2016-12-28 13:00 | 0 | 0.799 | 443446
2016-12-28 14:00 | 0.032394 | 0.74703 | 452691
2016-12-28 15:00 | 0.33795 | 0.57599 | 456814
2016-12-28 16:00 | 0.52394 | 0.47493 | 456842
2016-12-28 17:00 | 0.54613 | 0.54654 | 453459
2016-12-28 18:00 | 0.51369 | 0.62825 | 449712
2016-12-28 19:00 | 0.49848 | 0.65336 | 446431
2016-12-28 20:00 | 0.51459 | 0.6624 | 444718
2016-12-28 21:00 | 0.53599 | 0.69437 | 448630
2016-12-28 22:00 | 0.46663 | 0.79235 | 463782
2016-12-28 23:00 | 0.19042 | 0.87426 | 477506
2016-12-29 | 0.0016683 | 0.91706 | 481095
2016-12-29 01:00 | 0 | 0.92816 | 479408
2016-12-29 02:00 | 0 | 0.9319 | 468166
2016-12-29 03:00 | 0 | 0.93426 | 448978
2016-12-29 04:00 | 0 | 0.93347 | 426749
2016-12-29 05:00 | 0 | 0.9235 | 407362
2016-12-29 06:00 | 0 | 0.91033 | 391950
2016-12-29 07:00 | 0 | 0.89451 | 380919
2016-12-29 08:00 | 0 | 0.87919 | 374964
2016-12-29 09:00 | 0 | 0.86798 | 375678
2016-12-29 10:00 | 0 | 0.85489 | 383293
2016-12-29 11:00 | 0 | 0.84381 | 400267
2016-12-29 12:00 | 0 | 0.83544 | 422823
2016-12-29 13:00 | 0 | 0.82554 | 439712
2016-12-29 14:00 | 0.053651 | 0.74334 | 451937
2016-12-29 15:00 | 0.35059 | 0.65793 | 458406
2016-12-29 16:00 | 0.5094 | 0.66335 | 459642
2016-12-29 17:00 | 0.52178 | 0.67686 | 457177
2016-12-29 18:00 | 0.49245 | 0.65697 | 453413
2016-12-29 19:00 | 0.47417 | 0.61991 | 448588
2016-12-29 20:00 | 0.47443 | 0.58244 | 445166
2016-12-29 21:00 | 0.491 | 0.53842 | 448553
2016-12-29 22:00 | 0.41173 | 0.55844 | 463901
2016-12-29 23:00 | 0.17009 | 0.58742 | 480596
2016-12-30 | 0.0016277 | 0.60732 | 486871
2016-12-30 01:00 | 0 | 0.61598 | 487082
2016-12-30 02:00 | 0 | 0.61955 | 476994
2016-12-30 03:00 | 0 | 0.63139 | 460130
2016-12-30 04:00 | 0 | 0.64122 | 439914
2016-12-30 05:00 | 0 | 0.64251 | 421903
2016-12-30 06:00 | 0 | 0.63847 | 407091
2016-12-30 07:00 | 0 | 0.63143 | 398686
2016-12-30 08:00 | 0 | 0.62491 | 394429
2016-12-30 09:00 | 0 | 0.6231 | 396327
2016-12-30 10:00 | 0 | 0.62508 | 405523
2016-12-30 11:00 | 0 | 0.63262 | 425145
2016-12-30 12:00 | 0 | 0.64758 | 447660
2016-12-30 13:00 | 0 | 0.66833 | 463447
2016-12-30 14:00 | 0.066719 | 0.61355 | 470223
2016-12-30 15:00 | 0.33992 | 0.49243 | 471272
2016-12-30 16:00 | 0.48141 | 0.49189 | 467833
2016-12-30 17:00 | 0.5036 | 0.58274 | 461282
2016-12-30 18:00 | 0.4784 | 0.63601 | 453356
2016-12-30 19:00 | 0.46424 | 0.67126 | 446082
2016-12-30 20:00 | 0.47219 | 0.68752 | 441690
2016-12-30 21:00 | 0.48048 | 0.73834 | 446474
2016-12-30 22:00 | 0.39249 | 0.78405 | 463624
2016-12-30 23:00 | 0.13147 | 0.81133 | 481092
2016-12-31 | 0.0013272 | 0.82084 | 487680
2016-12-31 01:00 | 0 | 0.81546 | 489425
2016-12-31 02:00 | 0 | 0.8063 | 481878
2016-12-31 03:00 | 0 | 0.8072 | 468220
2016-12-31 04:00 | 0 | 0.79934 | 450956
2016-12-31 05:00 | 0 | 0.79354 | 433000
2016-12-31 06:00 | 0 | 0.79506 | 420297
2016-12-31 07:00 | 0 | 0.79259 | 411686
2016-12-31 08:00 | 0 | 0.77895 | 406155
2016-12-31 09:00 | 0 | 0.75431 | 404289
2016-12-31 10:00 | 0 | 0.72933 | 407850
2016-12-31 11:00 | 0 | 0.70563 | 415139
2016-12-31 12:00 | 0 | 0.68337 | 426446
2016-12-31 13:00 | 0 | 0.65616 | 437460
2016-12-31 14:00 | 0.036427 | 0.55801 | 444140
2016-12-31 15:00 | 0.29475 | 0.49612 | 446688
2016-12-31 16:00 | 0.45444 | 0.45406 | 445791
2016-12-31 17:00 | 0.50867 | 0.40843 | 442001
2016-12-31 18:00 | 0.49731 | 0.39735 | 437484
2016-12-31 19:00 | 0.48732 | 0.39133 | 433876
2016-12-31 20:00 | 0.4976 | 0.38105 | 432009
2016-12-31 21:00 | 0.5139 | 0.37142 | 435982
2016-12-31 22:00 | 0.43958 | 0.41346 | 450070
2016-12-31 23:00 | 0.1567 | 0.48672 | 459604
2017-01-01 | 0.0017613 | 0.54371 | 460100

## case results
| objective [€] | system cost [€/h]
0 | 323320835984.2305 | 36807927.5938

## component results
| carrier | Capacity Factor | Capital Expenditure [€] | Curtailment [MWh] | Dispatch [MW] | Installed Capacity [MW] | Market Value [€/MWh] | Operational Expenditure [€] | Optimal Capacity [MW] | Revenue [€] | Supply [MW] | Withdrawal [MW]
Generator | geothermal |  | 0 | 0 | 0 | 0 |  | 0 | 0 | 0 | 0 | 0
| natgas |  | 0 | 0 | 0 | 0 |  | 0 | 0 | 0 | 0 | 0
| natgas_wCCS |  | 0 | 0 | 0 | 0 |  | 0 | 0 | 0 | 0 | 0
| nuclear |  | 0 | 0 | 0 | 0 |  | 0 | 0 | 0 | 0 | 0
| onwind | 0.11671 | 223796342990.4862 | 5947638031.787 | 2138131931.4772 | 0 | 106.1691 | 3207197897.2158 | 2085340.8093 | 227003540887.5314 | 2138131931.4772 | 0
| solar-utility | 0.27522 | 38257893231.3586 | 13227328.5829 | 1865345574.5228 | 0 | 20.5098 | 0 | 771503.7542 | 38257893231.3759 | 1865345574.5228 | 0
Link | direct air capture |  | 0 |  | 0 | 0 |  | 0 | 0 | 0 | 0 | 0
| geothermal |  | 0 |  | 0 | 0 |  | 0 | 0 | 0 | 0 | 0
| lead_acid_store |  | 0 |  | 0 | 0 |  | 0 | 0 | 0 | 0 | 0
| lithium_ion_nmc_store | 0.20468 | 4167797473.752 |  | -4.4703e-08 | 0 | 1.432e+19 | 0 | 343009.6507 | 4167797473.7635 | 616762872.5696 | -616762872.5696
| natgas |  | 0 |  | 0 | 0 |  | 0 | 0 | 0 | 0 | 0
| natgas_wCCS |  | 0 |  | 0 | 0 |  | 0 | 0 | 0 | 0 | 0
| zn_br_flow_store |  | 0 |  | 0 | 0 |  | 0 | 0 | 0 | 0 | 0
Load | load |  |  |  | -4003477506 |  | -80.76 |  |  | 323320835984.2178 | 0 | -4003477506
Store | co2 atmosphere |  | 0 |  | 0 | 0 |  | 0 | 0 | 0 | 0 | 0
| lead_acid_store |  | 0 |  | 0 | 0 |  | 0 | 0 | 0 | 0 | 0
| lithium_ion_nmc_store | 0.12441 | 53891604391.4847 |  | -4.4703e-08 | 0 | 1.8517e+20 | 0 | 1331935.1513 | 53891604391.5472 | 308381436.2848 | -308381436.2848
| load shifting backward |  | 0 |  | 0 | 0 |  | 0 | 0 | 0 | 0 | 0
| load shifting forward |  | 0 |  | 0 | 0 |  | 0 | 0 | 0 | 0 | 0
| zn_br_flow_store |  | 0 |  | 0 | 0 |  | 0 | 0 | 0 | 0 | 0

## time results
snapshot | CCGT dispatch | CCGT % wCCS dispatch | geothermal dispatch | nuclear dispatch | onwind dispatch | solar-utility dispatch | load load | Lead-Acid-store state of charge | Lithium-Ion-NMC-store state of charge | Zn-Br-Flow-store state of charge | co2 atmosphere state of charge | load shifting backward state of charge | load shifting forward state of charge | CCGT % link dispatch | CCGT % link wCCS dispatch | Lead-Acid-bicharger dispatch | Lithium-Ion-NMC-bicharger dispatch | Zn-Br-Flow-bicharger dispatch | direct air capture dispatch | geothermal % link dispatch
2016-01-01 | 0 | 0 | 0 | 0 | 812490.0819 | 1328.5688 | 470809 | 0 | 686019.3015 | 0 | 0 | 0 | 0 | 0 | 0 | 0 | 343009.6507 | 0 | 0 | 0
2016-01-01 01:00 | 0 | 0 | 0 | 0 | 119883.3493 | 0 | 462893 | 0 | 343009.6507 | 0 | 0 | 0 | 0 | 0 | 0 | 0 | -343009.6507 | 0 | 0 | 0
2016-01-01 02:00 | 0 | 0 | 0 | 0 | 109342.3493 | 0 | 452352 | 0 | 0 | 0 | 0 | 0 | 0 | 0 | 0 | 0 | -343009.6507 | 0 | 0 | 0
2016-01-01 03:00 | 0 | 0 | 0 | 0 | 438677 | 0 | 438677 | 0 | 0 | 0 | 0 | 0 | 0 | 0 | 0 | 0 | 0 | 0 | 0 | 0
2016-01-01 04:00 | 0 | 0 | 0 | 0 | 423295 | 0 | 423295 | 0 | 0 | 0 | 0 | 0 | 0 | 0 | 0 | 0 | 0 | 0 | 0 | 0
2016-01-01 05:00 | 0 | 0 | 0 | 0 | 410979 | 0 | 410979 | 0 | 0 | 0 | 0 | 0 | 0 | 0 | 0 | 0 | 0 | 0 | 0 | 0
2016-01-01 06:00 | 0 | 0 | 0 | 0 | 400444 | 0 | 400444 | 0 | 0 | 0 | 0 | 0 | 0 | 0 | 0 | 0 | 0 | 0 | 0 | 0
2016-01-01 07:00 | 0 | 0 | 0 | 0 | 390845 | 0 | 390845 | 0 | 0 | 0 | 0 | 0 | 0 | 0 | 0 | 0 | 0 | 0 | 0 | 0
2016-01-01 08:00 | 0 | 0 | 0 | 0 | 383868 | 0 | 383868 | 0 | 0 | 0 | 0 | 0 | 0 | 0 | 0 | 0 | 0 | 0 | 0 | 0
2016-01-01 09:00 | 0 | 0 | 0 | 0 | 382247 | 0 | 382247 | 0 | 0 | 0 | 0 | 0 | 0 | 0 | 0 | 0 | 0 | 0 | 0 | 0
2016-01-01 10:00 | 0 | 0 | 0 | 0 | 385757 | 0 | 385757 | 0 | 0 | 0 | 0 | 0 | 0 | 0 | 0 | 0 | 0 | 0 | 0 | 0
2016-01-01 11:00 | 0 | 0 | 0 | 0 | 390944 | 0 | 390944 | 0 | 0 | 0 | 0 | 0 | 0 | 0 | 0 | 0 | 0 | 0 | 0 | 0
2016-01-01 12:00 | 0 | 0 | 0 | 0 | 398539 | 0 | 398539 | 0 | 0 | 0 | 0 | 0 | 0 | 0 | 0 | 0 | 0 | 0 | 0 | 0
2016-01-01 13:00 | 0 | 0 | 0 | 0 | 407548 | 0 | 407548 | 0 | 0 | 0 | 0 | 0 | 0 | 0 | 0 | 0 | 0 | 0 | 0 | 0
2016-01-01 14:00 | 0 | 0 | 0 | 0 | 385551.2527 | 34737.7473 | 420289 | 0 | 0 | 0 | 0 | 0 | 0 | 0 | 0 | 0 | 0 | 0 | 0 | 0
2016-01-01 15:00 | 0 | 0 | 0 | 0 | 121158.1362 | 310611.8638 | 431770 | 0 | 0 | 0 | 0 | 0 | 0 | 0 | 0 | 0 | 0 | 0 | 0 | 0
2016-01-01 16:00 | 0 | 0 | 0 | 0 | 0 | 450782.349 | 438480 | 0 | 12302.349 | 0 | 0 | 0 | 0 | 0 | 0 | 0 | 12302.349 | 0 | 0 | 0
2016-01-01 17:00 | 0 | 0 | 0 | 0 | 0 | 451175.4279 | 440338 | 0 | 23139.7769 | 0 | 0 | 0 | 0 | 0 | 0 | 0 | 10837.4279 | 0 | 0 | 0
2016-01-01 18:00 | 0 | 0 | 0 | 0 | 0 | 422860.1808 | 438036 | 0 | 7963.9577 | 0 | 0 | 0 | 0 | 0 | 0 | 0 | -15175.8192 | 0 | 0 | 0
2016-01-01 19:00 | 0 | 0 | 0 | 0 | 12482.575 | 411874.4673 | 432321 | 0 | 0 | 0 | 0 | 0 | 0 | 0 | 0 | 0 | -7963.9577 | 0 | 0 | 0
2016-01-01 20:00 | 0 | 0 | 0 | 0 | 2099.8314 | 426760.1686 | 428860 | 0 | 0 | 0 | 0 | 0 | 0 | 0 | 0 | 0 | 0 | 0 | 0 | 0
2016-01-01 21:00 | 0 | 0 | 0 | 0 | 0 | 451175.9355 | 430801 | 0 | 20374.9355 | 0 | 0 | 0 | 0 | 0 | 0 | 0 | 20374.9355 | 0 | 0 | 0
2016-01-01 22:00 | 0 | 0 | 0 | 0 | 374849.8407 | 413214.81 | 445055 | 0 | 363384.5863 | 0 | 0 | 0 | 0 | 0 | 0 | 0 | 343009.6507 | 0 | 0 | 0
2016-01-01 23:00 | 0 | 0 | 0 | 0 | 0 | 162190.1398 | 460170 | 0 | 65404.726 | 0 | 0 | 0 | 0 | 0 | 0 | 0 | -297979.8602 | 0 | 0 | 0
2016-01-02 | 0 | 0 | 0 | 0 | 807428.7307 | 1515.92 | 465935 | 0 | 408414.3767 | 0 | 0 | 0 | 0 | 0 | 0 | 0 | 343009.6507 | 0 | 0 | 0
2016-01-02 01:00 | 0 | 0 | 0 | 0 | 122352.3493 | 0 | 465362 | 0 | 65404.726 | 0 | 0 | 0 | 0 | 0 | 0 | 0 | -343009.6507 | 0 | 0 | 0
2016-01-02 02:00 | 0 | 0 | 0 | 0 | 396689.274 | 0 | 462094 | 0 | 0 | 0 | 0 | 0 | 0 | 0 | 0 | 0 | -65404.726 | 0 | 0 | 0
2016-01-02 03:00 | 0 | 0 | 0 | 0 | 450580 | 0 | 450580 | 0 | 0 | 0 | 0 | 0 | 0 | 0 | 0 | 0 | 0 | 0 | 0 | 0
2016-01-02 04:00 | 0 | 0 | 0 | 0 | 434931 | 0 | 434931 | 0 | 0 | 0 | 0 | 0 | 0 | 0 | 0 | 0 | 0 | 0 | 0 | 0
2016-01-02 05:00 | 0 | 0 | 0 | 0 | 417915 | 0 | 417915 | 0 | 0 | 0 | 0 | 0 | 0 | 0 | 0 | 0 | 0 | 0 | 0 | 0
2016-01-02 06:00 | 0 | 0 | 0 | 0 | 406626 | 0 | 406626 | 0 | 0 | 0 | 0 | 0 | 0 | 0 | 0 | 0 | 0 | 0 | 0 | 0
2016-01-02 07:00 | 0 | 0 | 0 | 0 | 397512 | 0 | 397512 | 0 | 0 | 0 | 0 | 0 | 0 | 0 | 0 | 0 | 0 | 0 | 0 | 0
2016-01-02 08:00 | 0 | 0 | 0 | 0 | 392956 | 0 | 392956 | 0 | 0 | 0 | 0 | 0 | 0 | 0 | 0 | 0 | 0 | 0 | 0 | 0
2016-01-02 09:00 | 0 | 0 | 0 | 0 | 392210 | 0 | 392210 | 0 | 0 | 0 | 0 | 0 | 0 | 0 | 0 | 0 | 0 | 0 | 0 | 0
2016-01-02 10:00 | 0 | 0 | 0 | 0 | 396592 | 0 | 396592 | 0 | 0 | 0 | 0 | 0 | 0 | 0 | 0 | 0 | 0 | 0 | 0 | 0
2016-01-02 11:00 | 0 | 0 | 0 | 0 | 406767 | 0 | 406767 | 0 | 0 | 0 | 0 | 0 | 0 | 0 | 0 | 0 | 0 | 0 | 0 | 0
2016-01-02 12:00 | 0 | 0 | 0 | 0 | 420668 | 0 | 420668 | 0 | 0 | 0 | 0 | 0 | 0 | 0 | 0 | 0 | 0 | 0 | 0 | 0
2016-01-02 13:00 | 0 | 0 | 0 | 0 | 434757 | 0 | 434757 | 0 | 0 | 0 | 0 | 0 | 0 | 0 | 0 | 0 | 0 | 0 | 0 | 0
2016-01-02 14:00 | 0 | 0 | 0 | 0 | 394763.6093 | 50282.3907 | 445046 | 0 | 0 | 0 | 0 | 0 | 0 | 0 | 0 | 0 | 0 | 0 | 0 | 0
2016-01-02 15:00 | 0 | 0 | 0 | 0 | 205772.6757 | 244320.3243 | 450093 | 0 | 0 | 0 | 0 | 0 | 0 | 0 | 0 | 0 | 0 | 0 | 0 | 0
2016-01-02 16:00 | 0 | 0 | 0 | 0 | 89722.5419 | 359053.4581 | 448776 | 0 | 0 | 0 | 0 | 0 | 0 | 0 | 0 | 0 | 0 | 0 | 0 | 0
2016-01-02 17:00 | 0 | 0 | 0 | 0 | 53905.2344 | 389443.7656 | 443349 | 0 | 0 | 0 | 0 | 0 | 0 | 0 | 0 | 0 | 0 | 0 | 0 | 0
2016-01-02 18:00 | 0 | 0 | 0 | 0 | 52172.7811 | 382975.2189 | 435148 | 0 | 0 | 0 | 0 | 0 | 0 | 0 | 0 | 0 | 0 | 0 | 0 | 0
2016-01-02 19:00 | 0 | 0 | 0 | 0 | 53151.3649 | 373977.6351 | 427129 | 0 | 0 | 0 | 0 | 0 | 0 | 0 | 0 | 0 | 0 | 0 | 0 | 0
2016-01-02 20:00 | 0 | 0 | 0 | 0 | 39670.9741 | 381011.0259 | 420682 | 0 | 0 | 0 | 0 | 0 | 0 | 0 | 0 | 0 | 0 | 0 | 0 | 0
2016-01-02 21:00 | 0 | 0 | 0 | 0 | 39013.4448 | 384682.5552 | 423696 | 0 | 0 | 0 | 0 | 0 | 0 | 0 | 0 | 0 | 0 | 0 | 0 | 0
2016-01-02 22:00 | 0 | 0 | 0 | 0 | 123162.8027 | 318335.1973 | 441498 | 0 | 0 | 0 | 0 | 0 | 0 | 0 | 0 | 0 | 0 | 0 | 0 | 0
2016-01-02 23:00 | 0 | 0 | 0 | 0 | 689856.8162 | 114744.8345 | 461592 | 0 | 343009.6507 | 0 | 0 | 0 | 0 | 0 | 0 | 0 | 343009.6507 | 0 | 0 | 0
2016-01-03 | 0 | 0 | 0 | 0 | 810850.6019 | 1504.0489 | 469345 | 0 | 686019.3015 | 0 | 0 | 0 | 0 | 0 | 0 | 0 | 343009.6507 | 0 | 0 | 0
2016-01-03 01:00 | 0 | 0 | 0 | 0 | 127337.3493 | 0 | 470347 | 0 | 343009.6507 | 0 | 0 | 0 | 0 | 0 | 0 | 0 | -343009.6507 | 0 | 0 | 0
2016-01-03 02:00 | 0 | 0 | 0 | 0 | 124300.3493 | 0 | 467310 | 0 | 0 | 0 | 0 | 0 | 0 | 0 | 0 | 0 | -343009.6507 | 0 | 0 | 0
2016-01-03 03:00 | 0 | 0 | 0 | 0 | 456030 | 0 | 456030 | 0 | 0 | 0 | 0 | 0 | 0 | 0 | 0 | 0 | 0 | 0 | 0 | 0
2016-01-03 04:00 | 0 | 0 | 0 | 0 | 441559 | 0 | 441559 | 0 | 0 | 0 | 0 | 0 | 0 | 0 | 0 | 0 | 0 | 0 | 0 | 0
2016-01-03 05:00 | 0 | 0 | 0 | 0 | 427167 | 0 | 427167 | 0 | 0 | 0 | 0 | 0 | 0 | 0 | 0 | 0 | 0 | 0 | 0 | 0
2016-01-03 06:00 | 0 | 0 | 0 | 0 | 413834 | 0 | 413834 | 0 | 0 | 0 | 0 | 0 | 0 | 0 | 0 | 0 | 0 | 0 | 0 | 0
2016-01-03 07:00 | 0 | 0 | 0 | 0 | 404865 | 0 | 404865 | 0 | 0 | 0 | 0 | 0 | 0 | 0 | 0 | 0 | 0 | 0 | 0 | 0
2016-01-03 08:00 | 0 | 0 | 0 | 0 | 399699 | 0 | 399699 | 0 | 0 | 0 | 0 | 0 | 0 | 0 | 0 | 0 | 0 | 0 | 0 | 0
2016-01-03 09:00 | 0 | 0 | 0 | 0 | 398110 | 0 | 398110 | 0 | 0 | 0 | 0 | 0 | 0 | 0 | 0 | 0 | 0 | 0 | 0 | 0
2016-01-03 10:00 | 0 | 0 | 0 | 0 | 400834 | 0 | 400834 | 0 | 0 | 0 | 0 | 0 | 0 | 0 | 0 | 0 | 0 | 0 | 0 | 0
2016-01-03 11:00 | 0 | 0 | 0 | 0 | 408834 | 0 | 408834 | 0 | 0 | 0 | 0 | 0 | 0 | 0 | 0 | 0 | 0 | 0 | 0 | 0
2016-01-03 12:00 | 0 | 0 | 0 | 0 | 420449 | 0 | 420449 | 0 | 0 | 0 | 0 | 0 | 0 | 0 | 0 | 0 | 0 | 0 | 0 | 0
2016-01-03 13:00 | 0 | 0 | 0 | 0 | 433181 | 0 | 433181 | 0 | 0 | 0 | 0 | 0 | 0 | 0 | 0 | 0 | 0 | 0 | 0 | 0
2016-01-03 14:00 | 0 | 0 | 0 | 0 | 409486.091 | 30598.909 | 440085 | 0 | 0 | 0 | 0 | 0 | 0 | 0 | 0 | 0 | 0 | 0 | 0 | 0
2016-01-03 15:00 | 0 | 0 | 0 | 0 | 151663.9948 | 288142.0052 | 439806 | 0 | 0 | 0 | 0 | 0 | 0 | 0 | 0 | 0 | 0 | 0 | 0 | 0
2016-01-03 16:00 | 0 | 0 | 0 | 0 | 52067.6179 | 382931.3821 | 434999 | 0 | 0 | 0 | 0 | 0 | 0 | 0 | 0 | 0 | 0 | 0 | 0 | 0
2016-01-03 17:00 | 0 | 0 | 0 | 0 | 82779.9172 | 395522.4198 | 430919 | 0 | 47383.337 | 0 | 0 | 0 | 0 | 0 | 0 | 0 | 47383.337 | 0 | 0 | 0
2016-01-03 18:00 | 0 | 0 | 0 | 0 | 0 | 379794.663 | 427178 | 0 | 0 | 0 | 0 | 0 | 0 | 0 | 0 | 0 | -47383.337 | 0 | 0 | 0
2016-01-03 19:00 | 0 | 0 | 0 | 0 | 54212.065 | 368236.935 | 422449 | 0 | 0 | 0 | 0 | 0 | 0 | 0 | 0 | 0 | 0 | 0 | 0 | 0
2016-01-03 20:00 | 0 | 0 | 0 | 0 | 49882.3026 | 369060.6974 | 418943 | 0 | 0 | 0 | 0 | 0 | 0 | 0 | 0 | 0 | 0 | 0 | 0 | 0
2016-01-03 21:00 | 0 | 0 | 0 | 0 | 65709.4819 | 358831.5181 | 424541 | 0 | 0 | 0 | 0 | 0 | 0 | 0 | 0 | 0 | 0 | 0 | 0 | 0
2016-01-03 22:00 | 0 | 0 | 0 | 0 | 159519.1139 | 284860.8861 | 444380 | 0 | 0 | 0 | 0 | 0 | 0 | 0 | 0 | 0 | 0 | 0 | 0 | 0
2016-01-03 23:00 | 0 | 0 | 0 | 0 | 402231.573 | 67012.9812 | 464325 | 0 | 4919.5542 | 0 | 0 | 0 | 0 | 0 | 0 | 0 | 4919.5542 | 0 | 0 | 0
2016-01-04 | 0 | 0 | 0 | 0 | 498826.8782 | 1605.4121 | 474796 | 0 | 30555.8445 | 0 | 0 | 0 | 0 | 0 | 0 | 0 | 25636.2903 | 0 | 0 | 0
2016-01-04 01:00 | 0 | 0 | 0 | 0 | 580099.2597 | 0 | 477021 | 0 | 133634.1042 | 0 | 0 | 0 | 0 | 0 | 0 | 0 | 103078.2597 | 0 | 0 | 0
2016-01-04 02:00 | 0 | 0 | 0 | 0 | 336100.8958 | 0 | 469735 | 0 | 0 | 0 | 0 | 0 | 0 | 0 | 0 | 0 | -133634.1042 | 0 | 0 | 0
2016-01-04 03:00 | 0 | 0 | 0 | 0 | 452837 | 0 | 452837 | 0 | 0 | 0 | 0 | 0 | 0 | 0 | 0 | 0 | 0 | 0 | 0 | 0
2016-01-04 04:00 | 0 | 0 | 0 | 0 | 435678 | 0 | 435678 | 0 | 0 | 0 | 0 | 0 | 0 | 0 | 0 | 0 | 0 | 0 | 0 | 0
2016-01-04 05:00 | 0 | 0 | 0 | 0 | 421559 | 0 | 421559 | 0 | 0 | 0 | 0 | 0 | 0 | 0 | 0 | 0 | 0 | 0 | 0 | 0
2016-01-04 06:00 | 0 | 0 | 0 | 0 | 410607 | 0 | 410607 | 0 | 0 | 0 | 0 | 0 | 0 | 0 | 0 | 0 | 0 | 0 | 0 | 0
2016-01-04 07:00 | 0 | 0 | 0 | 0 | 404707 | 0 | 404707 | 0 | 0 | 0 | 0 | 0 | 0 | 0 | 0 | 0 | 0 | 0 | 0 | 0
2016-01-04 08:00 | 0 | 0 | 0 | 0 | 403331 | 0 | 403331 | 0 | 0 | 0 | 0 | 0 | 0 | 0 | 0 | 0 | 0 | 0 | 0 | 0
2016-01-04 09:00 | 0 | 0 | 0 | 0 | 408268 | 0 | 408268 | 0 | 0 | 0 | 0 | 0 | 0 | 0 | 0 | 0 | 0 | 0 | 0 | 0
2016-01-04 10:00 | 0 | 0 | 0 | 0 | 424056 | 0 | 424056 | 0 | 0 | 0 | 0 | 0 | 0 | 0 | 0 | 0 | 0 | 0 | 0 | 0
2016-01-04 11:00 | 0 | 0 | 0 | 0 | 457966 | 0 | 457966 | 0 | 0 | 0 | 0 | 0 | 0 | 0 | 0 | 0 | 0 | 0 | 0 | 0
2016-01-04 12:00 | 0 | 0 | 0 | 0 | 490049 | 0 | 490049 | 0 | 0 | 0 | 0 | 0 | 0 | 0 | 0 | 0 | 0 | 0 | 0 | 0
2016-01-04 13:00 | 0 | 0 | 0 | 0 | 503347 | 0 | 503347 | 0 | 0 | 0 | 0 | 0 | 0 | 0 | 0 | 0 | 0 | 0 | 0 | 0
2016-01-04 14:00 | 0 | 0 | 0 | 0 | 440178.9274 | 65498.0726 | 505677 | 0 | 0 | 0 | 0 | 0 | 0 | 0 | 0 | 0 | 0 | 0 | 0 | 0
2016-01-04 15:00 | 0 | 0 | 0 | 0 | 305053.2308 | 200044.7692 | 505098 | 0 | 0 | 0 | 0 | 0 | 0 | 0 | 0 | 0 | 0 | 0 | 0 | 0
2016-01-04 16:00 | 0 | 0 | 0 | 0 | 216517.2845 | 283349.7155 | 499867 | 0 | 0 | 0 | 0 | 0 | 0 | 0 | 0 | 0 | 0 | 0 | 0 | 0
2016-01-04 17:00 | 0 | 0 | 0 | 0 | 184817.5219 | 308628.4781 | 493446 | 0 | 0 | 0 | 0 | 0 | 0 | 0 | 0 | 0 | 0 | 0 | 0 | 0
2016-01-04 18:00 | 0 | 0 | 0 | 0 | 176887.3986 | 311012.6014 | 487900 | 0 | 0 | 0 | 0 | 0 | 0 | 0 | 0 | 0 | 0 | 0 | 0 | 0
2016-01-04 19:00 | 0 | 0 | 0 | 0 | 174451.1111 | 308902.8889 | 483354 | 0 | 0 | 0 | 0 | 0 | 0 | 0 | 0 | 0 | 0 | 0 | 0 | 0
2016-01-04 20:00 | 0 | 0 | 0 | 0 | 175119.3797 | 305002.6203 | 480122 | 0 | 0 | 0 | 0 | 0 | 0 | 0 | 0 | 0 | 0 | 0 | 0 | 0
2016-01-04 21:00 | 0 | 0 | 0 | 0 | 206077.5443 | 278676.4557 | 484754 | 0 | 0 | 0 | 0 | 0 | 0 | 0 | 0 | 0 | 0 | 0 | 0 | 0
2016-01-04 22:00 | 0 | 0 | 0 | 0 | 301700.107 | 202365.893 | 504066 | 0 | 0 | 0 | 0 | 0 | 0 | 0 | 0 | 0 | 0 | 0 | 0 | 0
2016-01-04 23:00 | 0 | 0 | 0 | 0 | 466006.4872 | 61871.5128 | 527878 | 0 | 0 | 0 | 0 | 0 | 0 | 0 | 0 | 0 | 0 | 0 | 0 | 0
2016-01-05 | 0 | 0 | 0 | 0 | 880739.001 | 1264.6497 | 538994 | 0 | 343009.6507 | 0 | 0 | 0 | 0 | 0 | 0 | 0 | 343009.6507 | 0 | 0 | 0
2016-01-05 01:00 | 0 | 0 | 0 | 0 | 196667.3493 | 0 | 539677 | 0 | 0 | 0 | 0 | 0 | 0 | 0 | 0 | 0 | -343009.6507 | 0 | 0 | 0
2016-01-05 02:00 | 0 | 0 | 0 | 0 | 531819 | 0 | 531819 | 0 | 0 | 0 | 0 | 0 | 0 | 0 | 0 | 0 | 0 | 0 | 0 | 0
2016-01-05 03:00 | 0 | 0 | 0 | 0 | 511858 | 0 | 511858 | 0 | 0 | 0 | 0 | 0 | 0 | 0 | 0 | 0 | 0 | 0 | 0 | 0
2016-01-05 04:00 | 0 | 0 | 0 | 0 | 488356 | 0 | 488356 | 0 | 0 | 0 | 0 | 0 | 0 | 0 | 0 | 0 | 0 | 0 | 0 | 0
2016-01-05 05:00 | 0 | 0 | 0 | 0 | 470100 | 0 | 470100 | 0 | 0 | 0 | 0 | 0 | 0 | 0 | 0 | 0 | 0 | 0 | 0 | 0
2016-01-05 06:00 | 0 | 0 | 0 | 0 | 459532 | 0 | 459532 | 0 | 0 | 0 | 0 | 0 | 0 | 0 | 0 | 0 | 0 | 0 | 0 | 0
2016-01-05 07:00 | 0 | 0 | 0 | 0 | 452735 | 0 | 452735 | 0 | 0 | 0 | 0 | 0 | 0 | 0 | 0 | 0 | 0 | 0 | 0 | 0
2016-01-05 08:00 | 0 | 0 | 0 | 0 | 450290 | 0 | 450290 | 0 | 0 | 0 | 0 | 0 | 0 | 0 | 0 | 0 | 0 | 0 | 0 | 0
2016-01-05 09:00 | 0 | 0 | 0 | 0 | 455066 | 0 | 455066 | 0 | 0 | 0 | 0 | 0 | 0 | 0 | 0 | 0 | 0 | 0 | 0 | 0
2016-01-05 10:00 | 0 | 0 | 0 | 0 | 471666 | 0 | 471666 | 0 | 0 | 0 | 0 | 0 | 0 | 0 | 0 | 0 | 0 | 0 | 0 | 0
2016-01-05 11:00 | 0 | 0 | 0 | 0 | 505340 | 0 | 505340 | 0 | 0 | 0 | 0 | 0 | 0 | 0 | 0 | 0 | 0 | 0 | 0 | 0
2016-01-05 12:00 | 0 | 0 | 0 | 0 | 536414 | 0 | 536414 | 0 | 0 | 0 | 0 | 0 | 0 | 0 | 0 | 0 | 0 | 0 | 0 | 0
2016-01-05 13:00 | 0 | 0 | 0 | 0 | 544393 | 0 | 544393 | 0 | 0 | 0 | 0 | 0 | 0 | 0 | 0 | 0 | 0 | 0 | 0 | 0
2016-01-05 14:00 | 0 | 0 | 0 | 0 | 521934.0333 | 16373.9667 | 538308 | 0 | 0 | 0 | 0 | 0 | 0 | 0 | 0 | 0 | 0 | 0 | 0 | 0
2016-01-05 15:00 | 0 | 0 | 0 | 0 | 385584.2756 | 144847.7244 | 530432 | 0 | 0 | 0 | 0 | 0 | 0 | 0 | 0 | 0 | 0 | 0 | 0 | 0
2016-01-05 16:00 | 0 | 0 | 0 | 0 | 278702.562 | 240258.438 | 518961 | 0 | 0 | 0 | 0 | 0 | 0 | 0 | 0 | 0 | 0 | 0 | 0 | 0
2016-01-05 17:00 | 0 | 0 | 0 | 0 | 218794.172 | 288251.828 | 507046 | 0 | 0 | 0 | 0 | 0 | 0 | 0 | 0 | 0 | 0 | 0 | 0 | 0
2016-01-05 18:00 | 0 | 0 | 0 | 0 | 199885.6694 | 298010.3306 | 497896 | 0 | 0 | 0 | 0 | 0 | 0 | 0 | 0 | 0 | 0 | 0 | 0 | 0
2016-01-05 19:00 | 0 | 0 | 0 | 0 | 193097.3151 | 296879.6849 | 489977 | 0 | 0 | 0 | 0 | 0 | 0 | 0 | 0 | 0 | 0 | 0 | 0 | 0
2016-01-05 20:00 | 0 | 0 | 0 | 0 | 191669.4821 | 293622.5179 | 485292 | 0 | 0 | 0 | 0 | 0 | 0 | 0 | 0 | 0 | 0 | 0 | 0 | 0
2016-01-05 21:00 | 0 | 0 | 0 | 0 | 219847.3081 | 270056.6919 | 489904 | 0 | 0 | 0 | 0 | 0 | 0 | 0 | 0 | 0 | 0 | 0 | 0 | 0
2016-01-05 22:00 | 0 | 0 | 0 | 0 | 309798.0409 | 201290.9591 | 511089 | 0 | 0 | 0 | 0 | 0 | 0 | 0 | 0 | 0 | 0 | 0 | 0 | 0
2016-01-05 23:00 | 0 | 0 | 0 | 0 | 482191.718 | 52582.282 | 534774 | 0 | 0 | 0 | 0 | 0 | 0 | 0 | 0 | 0 | 0 | 0 | 0 | 0
2016-01-06 | 0 | 0 | 0 | 0 | 886354.8923 | 1412.7584 | 544758 | 0 | 343009.6507 | 0 | 0 | 0 | 0 | 0 | 0 | 0 | 343009.6507 | 0 | 0 | 0
2016-01-06 01:00 | 0 | 0 | 0 | 0 | 201158.3493 | 0 | 544168 | 0 | 0 | 0 | 0 | 0 | 0 | 0 | 0 | 0 | -343009.6507 | 0 | 0 | 0
2016-01-06 02:00 | 0 | 0 | 0 | 0 | 534403 | 0 | 534403 | 0 | 0 | 0 | 0 | 0 | 0 | 0 | 0 | 0 | 0 | 0 | 0 | 0
2016-01-06 03:00 | 0 | 0 | 0 | 0 | 512646 | 0 | 512646 | 0 | 0 | 0 | 0 | 0 | 0 | 0 | 0 | 0 | 0 | 0 | 0 | 0
2016-01-06 04:00 | 0 | 0 | 0 | 0 | 488746 | 0 | 488746 | 0 | 0 | 0 | 0 | 0 | 0 | 0 | 0 | 0 | 0 | 0 | 0 | 0
2016-01-06 05:00 | 0 | 0 | 0 | 0 | 469710 | 0 | 469710 | 0 | 0 | 0 | 0 | 0 | 0 | 0 | 0 | 0 | 0 | 0 | 0 | 0
2016-01-06 06:00 | 0 | 0 | 0 | 0 | 459026 | 0 | 459026 | 0 | 0 | 0 | 0 | 0 | 0 | 0 | 0 | 0 | 0 | 0 | 0 | 0
2016-01-06 07:00 | 0 | 0 | 0 | 0 | 450847 | 0 | 450847 | 0 | 0 | 0 | 0 | 0 | 0 | 0 | 0 | 0 | 0 | 0 | 0 | 0
2016-01-06 08:00 | 0 | 0 | 0 | 0 | 447761 | 0 | 447761 | 0 | 0 | 0 | 0 | 0 | 0 | 0 | 0 | 0 | 0 | 0 | 0 | 0
2016-01-06 09:00 | 0 | 0 | 0 | 0 | 449636 | 0 | 449636 | 0 | 0 | 0 | 0 | 0 | 0 | 0 | 0 | 0 | 0 | 0 | 0 | 0
2016-01-06 10:00 | 0 | 0 | 0 | 0 | 463512 | 0 | 463512 | 0 | 0 | 0 | 0 | 0 | 0 | 0 | 0 | 0 | 0 | 0 | 0 | 0
2016-01-06 11:00 | 0 | 0 | 0 | 0 | 495560 | 0 | 495560 | 0 | 0 | 0 | 0 | 0 | 0 | 0 | 0 | 0 | 0 | 0 | 0 | 0
2016-01-06 12:00 | 0 | 0 | 0 | 0 | 524202 | 0 | 524202 | 0 | 0 | 0 | 0 | 0 | 0 | 0 | 0 | 0 | 0 | 0 | 0 | 0
2016-01-06 13:00 | 0 | 0 | 0 | 0 | 530125 | 0 | 530125 | 0 | 0 | 0 | 0 | 0 | 0 | 0 | 0 | 0 | 0 | 0 | 0 | 0
2016-01-06 14:00 | 0 | 0 | 0 | 0 | 509924.8045 | 13882.1955 | 523807 | 0 | 0 | 0 | 0 | 0 | 0 | 0 | 0 | 0 | 0 | 0 | 0 | 0
2016-01-06 15:00 | 0 | 0 | 0 | 0 | 386178.9026 | 128943.0974 | 515122 | 0 | 0 | 0 | 0 | 0 | 0 | 0 | 0 | 0 | 0 | 0 | 0 | 0
2016-01-06 16:00 | 0 | 0 | 0 | 0 | 282308.599 | 222920.401 | 505229 | 0 | 0 | 0 | 0 | 0 | 0 | 0 | 0 | 0 | 0 | 0 | 0 | 0
2016-01-06 17:00 | 0 | 0 | 0 | 0 | 208786.2519 | 285101.7481 | 493888 | 0 | 0 | 0 | 0 | 0 | 0 | 0 | 0 | 0 | 0 | 0 | 0 | 0
2016-01-06 18:00 | 0 | 0 | 0 | 0 | 183394.1686 | 301827.8314 | 485222 | 0 | 0 | 0 | 0 | 0 | 0 | 0 | 0 | 0 | 0 | 0 | 0 | 0
2016-01-06 19:00 | 0 | 0 | 0 | 0 | 176228.7048 | 301792.2952 | 478021 | 0 | 0 | 0 | 0 | 0 | 0 | 0 | 0 | 0 | 0 | 0 | 0 | 0
2016-01-06 20:00 | 0 | 0 | 0 | 0 | 176552.154 | 298121.846 | 474674 | 0 | 0 | 0 | 0 | 0 | 0 | 0 | 0 | 0 | 0 | 0 | 0 | 0
2016-01-06 21:00 | 0 | 0 | 0 | 0 | 197057.6731 | 281006.3269 | 478064 | 0 | 0 | 0 | 0 | 0 | 0 | 0 | 0 | 0 | 0 | 0 | 0 | 0
2016-01-06 22:00 | 0 | 0 | 0 | 0 | 275400.0335 | 220878.9665 | 496279 | 0 | 0 | 0 | 0 | 0 | 0 | 0 | 0 | 0 | 0 | 0 | 0 | 0
2016-01-06 23:00 | 0 | 0 | 0 | 0 | 559096.5266 | 80253.9908 | 515072 | 0 | 124278.5173 | 0 | 0 | 0 | 0 | 0 | 0 | 0 | 124278.5173 | 0 | 0 | 0
2016-01-07 | 0 | 0 | 0 | 0 | 658577.224 | 698.4223 | 521111 | 0 | 262443.1636 | 0 | 0 | 0 | 0 | 0 | 0 | 0 | 138164.6463 | 0 | 0 | 0
2016-01-07 01:00 | 0 | 0 | 0 | 0 | 598941.4871 | 0 | 518375 | 0 | 343009.6507 | 0 | 0 | 0 | 0 | 0 | 0 | 0 | 80566.4871 | 0 | 0 | 0
2016-01-07 02:00 | 0 | 0 | 0 | 0 | 163885.3493 | 0 | 506895 | 0 | 0 | 0 | 0 | 0 | 0 | 0 | 0 | 0 | -343009.6507 | 0 | 0 | 0
2016-01-07 03:00 | 0 | 0 | 0 | 0 | 486281 | 0 | 486281 | 0 | 0 | 0 | 0 | 0 | 0 | 0 | 0 | 0 | 0 | 0 | 0 | 0
2016-01-07 04:00 | 0 | 0 | 0 | 0 | 461291 | 0 | 461291 | 0 | 0 | 0 | 0 | 0 | 0 | 0 | 0 | 0 | 0 | 0 | 0 | 0
2016-01-07 05:00 | 0 | 0 | 0 | 0 | 439921 | 0 | 439921 | 0 | 0 | 0 | 0 | 0 | 0 | 0 | 0 | 0 | 0 | 0 | 0 | 0
2016-01-07 06:00 | 0 | 0 | 0 | 0 | 425551 | 0 | 425551 | 0 | 0 | 0 | 0 | 0 | 0 | 0 | 0 | 0 | 0 | 0 | 0 | 0
2016-01-07 07:00 | 0 | 0 | 0 | 0 | 415893 | 0 | 415893 | 0 | 0 | 0 | 0 | 0 | 0 | 0 | 0 | 0 | 0 | 0 | 0 | 0
2016-01-07 08:00 | 0 | 0 | 0 | 0 | 410460 | 0 | 410460 | 0 | 0 | 0 | 0 | 0 | 0 | 0 | 0 | 0 | 0 | 0 | 0 | 0
2016-01-07 09:00 | 0 | 0 | 0 | 0 | 411058 | 0 | 411058 | 0 | 0 | 0 | 0 | 0 | 0 | 0 | 0 | 0 | 0 | 0 | 0 | 0
2016-01-07 10:00 | 0 | 0 | 0 | 0 | 423691 | 0 | 423691 | 0 | 0 | 0 | 0 | 0 | 0 | 0 | 0 | 0 | 0 | 0 | 0 | 0
2016-01-07 11:00 | 0 | 0 | 0 | 0 | 469086.182 | 0 | 454300 | 0 | 14786.182 | 0 | 0 | 0 | 0 | 0 | 0 | 0 | 14786.182 | 0 | 0 | 0
2016-01-07 12:00 | 0 | 0 | 0 | 0 | 502732.0876 | 0 | 483496 | 0 | 34022.2696 | 0 | 0 | 0 | 0 | 0 | 0 | 0 | 19236.0876 | 0 | 0 | 0
2016-01-07 13:00 | 0 | 0 | 0 | 0 | 514202.0438 | 0 | 491785 | 0 | 56439.3134 | 0 | 0 | 0 | 0 | 0 | 0 | 0 | 22417.0438 | 0 | 0 | 0
2016-01-07 14:00 | 0 | 0 | 0 | 0 | 445071.2902 | 32700.9612 | 490686 | 0 | 43525.5649 | 0 | 0 | 0 | 0 | 0 | 0 | 0 | -12913.7486 | 0 | 0 | 0
2016-01-07 15:00 | 0 | 0 | 0 | 0 | 292977.4921 | 151752.943 | 488256 | 0 | 0 | 0 | 0 | 0 | 0 | 0 | 0 | 0 | -43525.5649 | 0 | 0 | 0
2016-01-07 16:00 | 0 | 0 | 0 | 0 | 246276.6926 | 234853.3074 | 481130 | 0 | 0 | 0 | 0 | 0 | 0 | 0 | 0 | 0 | 0 | 0 | 0 | 0
2016-01-07 17:00 | 0 | 0 | 0 | 0 | 193043.8327 | 279911.1673 | 472955 | 0 | 0 | 0 | 0 | 0 | 0 | 0 | 0 | 0 | 0 | 0 | 0 | 0
2016-01-07 18:00 | 0 | 0 | 0 | 0 | 173958.8392 | 291268.1608 | 465227 | 0 | 0 | 0 | 0 | 0 | 0 | 0 | 0 | 0 | 0 | 0 | 0 | 0
2016-01-07 19:00 | 0 | 0 | 0 | 0 | 173087.6682 | 286222.3318 | 459310 | 0 | 0 | 0 | 0 | 0 | 0 | 0 | 0 | 0 | 0 | 0 | 0 | 0
2016-01-07 20:00 | 0 | 0 | 0 | 0 | 179733.4879 | 276705.5121 | 456439 | 0 | 0 | 0 | 0 | 0 | 0 | 0 | 0 | 0 | 0 | 0 | 0 | 0
2016-01-07 21:00 | 0 | 0 | 0 | 0 | 204270.4446 | 253724.5554 | 457995 | 0 | 0 | 0 | 0 | 0 | 0 | 0 | 0 | 0 | 0 | 0 | 0 | 0
2016-01-07 22:00 | 0 | 0 | 0 | 0 | 272850.5062 | 200538.4938 | 473389 | 0 | 0 | 0 | 0 | 0 | 0 | 0 | 0 | 0 | 0 | 0 | 0 | 0
2016-01-07 23:00 | 0 | 0 | 0 | 0 | 598352.8212 | 69025.0175 | 488977 | 0 | 178400.8387 | 0 | 0 | 0 | 0 | 0 | 0 | 0 | 178400.8387 | 0 | 0 | 0
2016-01-08 | 0 | 0 | 0 | 0 | 620976.3125 | 1870.0711 | 494433 | 0 | 306814.2223 | 0 | 0 | 0 | 0 | 0 | 0 | 0 | 128413.3836 | 0 | 0 | 0
2016-01-08 01:00 | 0 | 0 | 0 | 0 | 527816.4284 | 0 | 491621 | 0 | 343009.6507 | 0 | 0 | 0 | 0 | 0 | 0 | 0 | 36195.4284 | 0 | 0 | 0
2016-01-08 02:00 | 0 | 0 | 0 | 0 | 138922.3493 | 0 | 481932 | 0 | 0 | 0 | 0 | 0 | 0 | 0 | 0 | 0 | -343009.6507 | 0 | 0 | 0
2016-01-08 03:00 | 0 | 0 | 0 | 0 | 461801 | 0 | 461801 | 0 | 0 | 0 | 0 | 0 | 0 | 0 | 0 | 0 | 0 | 0 | 0 | 0
2016-01-08 04:00 | 0 | 0 | 0 | 0 | 437008 | 0 | 437008 | 0 | 0 | 0 | 0 | 0 | 0 | 0 | 0 | 0 | 0 | 0 | 0 | 0
2016-01-08 05:00 | 0 | 0 | 0 | 0 | 415288 | 0 | 415288 | 0 | 0 | 0 | 0 | 0 | 0 | 0 | 0 | 0 | 0 | 0 | 0 | 0
2016-01-08 06:00 | 0 | 0 | 0 | 0 | 399917 | 0 | 399917 | 0 | 0 | 0 | 0 | 0 | 0 | 0 | 0 | 0 | 0 | 0 | 0 | 0
2016-01-08 07:00 | 0 | 0 | 0 | 0 | 389529 | 0 | 389529 | 0 | 0 | 0 | 0 | 0 | 0 | 0 | 0 | 0 | 0 | 0 | 0 | 0
2016-01-08 08:00 | 0 | 0 | 0 | 0 | 384659 | 0 | 384659 | 0 | 0 | 0 | 0 | 0 | 0 | 0 | 0 | 0 | 0 | 0 | 0 | 0
2016-01-08 09:00 | 0 | 0 | 0 | 0 | 384914 | 0 | 384914 | 0 | 0 | 0 | 0 | 0 | 0 | 0 | 0 | 0 | 0 | 0 | 0 | 0
2016-01-08 10:00 | 0 | 0 | 0 | 0 | 395661 | 0 | 395661 | 0 | 0 | 0 | 0 | 0 | 0 | 0 | 0 | 0 | 0 | 0 | 0 | 0
2016-01-08 11:00 | 0 | 0 | 0 | 0 | 426104 | 0 | 426104 | 0 | 0 | 0 | 0 | 0 | 0 | 0 | 0 | 0 | 0 | 0 | 0 | 0
2016-01-08 12:00 | 0 | 0 | 0 | 0 | 455472 | 0 | 455472 | 0 | 0 | 0 | 0 | 0 | 0 | 0 | 0 | 0 | 0 | 0 | 0 | 0
2016-01-08 13:00 | 0 | 0 | 0 | 0 | 467173 | 0 | 467173 | 0 | 0 | 0 | 0 | 0 | 0 | 0 | 0 | 0 | 0 | 0 | 0 | 0
2016-01-08 14:00 | 0 | 0 | 0 | 0 | 445256.3443 | 27293.6557 | 472550 | 0 | 0 | 0 | 0 | 0 | 0 | 0 | 0 | 0 | 0 | 0 | 0 | 0
2016-01-08 15:00 | 0 | 0 | 0 | 0 | 300701.7883 | 176032.2117 | 476734 | 0 | 0 | 0 | 0 | 0 | 0 | 0 | 0 | 0 | 0 | 0 | 0 | 0
2016-01-08 16:00 | 0 | 0 | 0 | 0 | 174208.7855 | 300807.2145 | 475016 | 0 | 0 | 0 | 0 | 0 | 0 | 0 | 0 | 0 | 0 | 0 | 0 | 0
2016-01-08 17:00 | 0 | 0 | 0 | 0 | 119681.9971 | 348981.0029 | 468663 | 0 | 0 | 0 | 0 | 0 | 0 | 0 | 0 | 0 | 0 | 0 | 0 | 0
2016-01-08 18:00 | 0 | 0 | 0 | 0 | 121588.6084 | 341975.3916 | 463564 | 0 | 0 | 0 | 0 | 0 | 0 | 0 | 0 | 0 | 0 | 0 | 0 | 0
2016-01-08 19:00 | 0 | 0 | 0 | 0 | 134518.2352 | 324433.7648 | 458952 | 0 | 0 | 0 | 0 | 0 | 0 | 0 | 0 | 0 | 0 | 0 | 0 | 0
2016-01-08 20:00 | 0 | 0 | 0 | 0 | 139997.9553 | 314539.0447 | 454537 | 0 | 0 | 0 | 0 | 0 | 0 | 0 | 0 | 0 | 0 | 0 | 0 | 0
2016-01-08 21:00 | 0 | 0 | 0 | 0 | 146109.6086 | 308336.3914 | 454446 | 0 | 0 | 0 | 0 | 0 | 0 | 0 | 0 | 0 | 0 | 0 | 0 | 0
2016-01-08 22:00 | 0 | 0 | 0 | 0 | 190105.2176 | 273326.7824 | 463432 | 0 | 0 | 0 | 0 | 0 | 0 | 0 | 0 | 0 | 0 | 0 | 0 | 0
2016-01-08 23:00 | 0 | 0 | 0 | 0 | 670310.2532 | 145322.3975 | 472623 | 0 | 343009.6507 | 0 | 0 | 0 | 0 | 0 | 0 | 0 | 343009.6507 | 0 | 0 | 0
2016-01-09 | 0 | 0 | 0 | 0 | 813710.7461 | 2791.9047 | 473493 | 0 | 686019.3015 | 0 | 0 | 0 | 0 | 0 | 0 | 0 | 343009.6507 | 0 | 0 | 0
2016-01-09 01:00 | 0 | 0 | 0 | 0 | 125327.3493 | 0 | 468337 | 0 | 343009.6507 | 0 | 0 | 0 | 0 | 0 | 0 | 0 | -343009.6507 | 0 | 0 | 0
2016-01-09 02:00 | 0 | 0 | 0 | 0 | 116215.3493 | 0 | 459225 | 0 | 0 | 0 | 0 | 0 | 0 | 0 | 0 | 0 | -343009.6507 | 0 | 0 | 0
2016-01-09 03:00 | 0 | 0 | 0 | 0 | 443600 | 0 | 443600 | 0 | 0 | 0 | 0 | 0 | 0 | 0 | 0 | 0 | 0 | 0 | 0 | 0
2016-01-09 04:00 | 0 | 0 | 0 | 0 | 424303 | 0 | 424303 | 0 | 0 | 0 | 0 | 0 | 0 | 0 | 0 | 0 | 0 | 0 | 0 | 0
2016-01-09 05:00 | 0 | 0 | 0 | 0 | 406106 | 0 | 406106 | 0 | 0 | 0 | 0 | 0 | 0 | 0 | 0 | 0 | 0 | 0 | 0 | 0
2016-01-09 06:00 | 0 | 0 | 0 | 0 | 390602 | 0 | 390602 | 0 | 0 | 0 | 0 | 0 | 0 | 0 | 0 | 0 | 0 | 0 | 0 | 0
2016-01-09 07:00 | 0 | 0 | 0 | 0 | 380209 | 0 | 380209 | 0 | 0 | 0 | 0 | 0 | 0 | 0 | 0 | 0 | 0 | 0 | 0 | 0
2016-01-09 08:00 | 0 | 0 | 0 | 0 | 373855 | 0 | 373855 | 0 | 0 | 0 | 0 | 0 | 0 | 0 | 0 | 0 | 0 | 0 | 0 | 0
2016-01-09 09:00 | 0 | 0 | 0 | 0 | 372820 | 0 | 372820 | 0 | 0 | 0 | 0 | 0 | 0 | 0 | 0 | 0 | 0 | 0 | 0 | 0
2016-01-09 10:00 | 0 | 0 | 0 | 0 | 376458 | 0 | 376458 | 0 | 0 | 0 | 0 | 0 | 0 | 0 | 0 | 0 | 0 | 0 | 0 | 0
2016-01-09 11:00 | 0 | 0 | 0 | 0 | 385225 | 0 | 385225 | 0 | 0 | 0 | 0 | 0 | 0 | 0 | 0 | 0 | 0 | 0 | 0 | 0
2016-01-09 12:00 | 0 | 0 | 0 | 0 | 400062 | 0 | 400062 | 0 | 0 | 0 | 0 | 0 | 0 | 0 | 0 | 0 | 0 | 0 | 0 | 0
2016-01-09 13:00 | 0 | 0 | 0 | 0 | 417420.9799 | 0.020136 | 417421 | 0 | 0 | 0 | 0 | 0 | 0 | 0 | 0 | 0 | 0 | 0 | 0 | 0
2016-01-09 14:00 | 0 | 0 | 0 | 0 | 356660.3707 | 76114.6293 | 432775 | 0 | 0 | 0 | 0 | 0 | 0 | 0 | 0 | 0 | 0 | 0 | 0 | 0
2016-01-09 15:00 | 0 | 0 | 0 | 0 | 118171.6517 | 325332.3483 | 443504 | 0 | 0 | 0 | 0 | 0 | 0 | 0 | 0 | 0 | 0 | 0 | 0 | 0
2016-01-09 16:00 | 0 | 0 | 0 | 0 | 4559.5159 | 443004.4841 | 447564 | 0 | 0 | 0 | 0 | 0 | 0 | 0 | 0 | 0 | 0 | 0 | 0 | 0
2016-01-09 17:00 | 0 | 0 | 0 | 0 | 0 | 452190.355 | 446237 | 0 | 5953.355 | 0 | 0 | 0 | 0 | 0 | 0 | 0 | 5953.355 | 0 | 0 | 0
2016-01-09 18:00 | 0 | 0 | 0 | 0 | 11227.2208 | 424269.4242 | 441450 | 0 | 0 | 0 | 0 | 0 | 0 | 0 | 0 | 0 | -5953.355 | 0 | 0 | 0
2016-01-09 19:00 | 0 | 0 | 0 | 0 | 27997.3883 | 409137.6117 | 437135 | 0 | 0 | 0 | 0 | 0 | 0 | 0 | 0 | 0 | 0 | 0 | 0 | 0
2016-01-09 20:00 | 0 | 0 | 0 | 0 | 14215.7312 | 420583.2688 | 434799 | 0 | 0 | 0 | 0 | 0 | 0 | 0 | 0 | 0 | 0 | 0 | 0 | 0
2016-01-09 21:00 | 0 | 0 | 0 | 0 | 8459.0088 | 430288.9912 | 438748 | 0 | 0 | 0 | 0 | 0 | 0 | 0 | 0 | 0 | 0 | 0 | 0 | 0
2016-01-09 22:00 | 0 | 0 | 0 | 0 | 67952.5497 | 383146.4503 | 451099 | 0 | 0 | 0 | 0 | 0 | 0 | 0 | 0 | 0 | 0 | 0 | 0 | 0
2016-01-09 23:00 | 0 | 0 | 0 | 0 | 673463.692 | 131511.9588 | 461966 | 0 | 343009.6507 | 0 | 0 | 0 | 0 | 0 | 0 | 0 | 343009.6507 | 0 | 0 | 0
2016-01-10 | 0 | 0 | 0 | 0 | 809364.5473 | 553.1034 | 466908 | 0 | 686019.3015 | 0 | 0 | 0 | 0 | 0 | 0 | 0 | 343009.6507 | 0 | 0 | 0
2016-01-10 01:00 | 0 | 0 | 0 | 0 | 122012.3493 | 0 | 465022 | 0 | 343009.6507 | 0 | 0 | 0 | 0 | 0 | 0 | 0 | -343009.6507 | 0 | 0 | 0
2016-01-10 02:00 | 0 | 0 | 0 | 0 | 115029.3493 | 0 | 458039 | 0 | 0 | 0 | 0 | 0 | 0 | 0 | 0 | 0 | -343009.6507 | 0 | 0 | 0
2016-01-10 03:00 | 0 | 0 | 0 | 0 | 445223 | 0 | 445223 | 0 | 0 | 0 | 0 | 0 | 0 | 0 | 0 | 0 | 0 | 0 | 0 | 0
2016-01-10 04:00 | 0 | 0 | 0 | 0 | 429865 | 0 | 429865 | 0 | 0 | 0 | 0 | 0 | 0 | 0 | 0 | 0 | 0 | 0 | 0 | 0
2016-01-10 05:00 | 0 | 0 | 0 | 0 | 414836 | 0 | 414836 | 0 | 0 | 0 | 0 | 0 | 0 | 0 | 0 | 0 | 0 | 0 | 0 | 0
2016-01-10 06:00 | 0 | 0 | 0 | 0 | 401159 | 0 | 401159 | 0 | 0 | 0 | 0 | 0 | 0 | 0 | 0 | 0 | 0 | 0 | 0 | 0
2016-01-10 07:00 | 0 | 0 | 0 | 0 | 391763 | 0 | 391763 | 0 | 0 | 0 | 0 | 0 | 0 | 0 | 0 | 0 | 0 | 0 | 0 | 0
2016-01-10 08:00 | 0 | 0 | 0 | 0 | 387369 | 0 | 387369 | 0 | 0 | 0 | 0 | 0 | 0 | 0 | 0 | 0 | 0 | 0 | 0 | 0
2016-01-10 09:00 | 0 | 0 | 0 | 0 | 386669 | 0 | 386669 | 0 | 0 | 0 | 0 | 0 | 0 | 0 | 0 | 0 | 0 | 0 | 0 | 0
2016-01-10 10:00 | 0 | 0 | 0 | 0 | 390692 | 0 | 390692 | 0 | 0 | 0 | 0 | 0 | 0 | 0 | 0 | 0 | 0 | 0 | 0 | 0
2016-01-10 11:00 | 0 | 0 | 0 | 0 | 400516 | 0 | 400516 | 0 | 0 | 0 | 0 | 0 | 0 | 0 | 0 | 0 | 0 | 0 | 0 | 0
2016-01-10 12:00 | 0 | 0 | 0 | 0 | 415332 | 0 | 415332 | 0 | 0 | 0 | 0 | 0 | 0 | 0 | 0 | 0 | 0 | 0 | 0 | 0
2016-01-10 13:00 | 0 | 0 | 0 | 0 | 431530.8388 | 0.16124 | 431531 | 0 | 0 | 0 | 0 | 0 | 0 | 0 | 0 | 0 | 0 | 0 | 0 | 0
2016-01-10 14:00 | 0 | 0 | 0 | 0 | 363565.0453 | 82658.9547 | 446224 | 0 | 0 | 0 | 0 | 0 | 0 | 0 | 0 | 0 | 0 | 0 | 0 | 0
2016-01-10 15:00 | 0 | 0 | 0 | 0 | 171473.2257 | 282971.7743 | 454445 | 0 | 0 | 0 | 0 | 0 | 0 | 0 | 0 | 0 | 0 | 0 | 0 | 0
2016-01-10 16:00 | 0 | 0 | 0 | 0 | 66517.8148 | 389451.1852 | 455969 | 0 | 0 | 0 | 0 | 0 | 0 | 0 | 0 | 0 | 0 | 0 | 0 | 0
2016-01-10 17:00 | 0 | 0 | 0 | 0 | 41189.7903 | 413815.2097 | 455005 | 0 | 0 | 0 | 0 | 0 | 0 | 0 | 0 | 0 | 0 | 0 | 0 | 0
2016-01-10 18:00 | 0 | 0 | 0 | 0 | 100210.3916 | 404206.439 | 450676 | 0 | 53740.8306 | 0 | 0 | 0 | 0 | 0 | 0 | 0 | 53740.8306 | 0 | 0 | 0
2016-01-10 19:00 | 0 | 0 | 0 | 0 | 0 | 391607.1694 | 445348 | 0 | 0 | 0 | 0 | 0 | 0 | 0 | 0 | 0 | -53740.8306 | 0 | 0 | 0
2016-01-10 20:00 | 0 | 0 | 0 | 0 | 49875.2337 | 391167.7663 | 441043 | 0 | 0 | 0 | 0 | 0 | 0 | 0 | 0 | 0 | 0 | 0 | 0 | 0
2016-01-10 21:00 | 0 | 0 | 0 | 0 | 56856.914 | 389113.086 | 445970 | 0 | 0 | 0 | 0 | 0 | 0 | 0 | 0 | 0 | 0 | 0 | 0 | 0
2016-01-10 22:00 | 0 | 0 | 0 | 0 | 135290.3096 | 327471.6904 | 462762 | 0 | 0 | 0 | 0 | 0 | 0 | 0 | 0 | 0 | 0 | 0 | 0 | 0
2016-01-10 23:00 | 0 | 0 | 0 | 0 | 655725.7665 | 133983.505 | 486387 | 0 | 303322.2715 | 0 | 0 | 0 | 0 | 0 | 0 | 0 | 303322.2715 | 0 | 0 | 0
2016-01-11 | 0 | 0 | 0 | 0 | 782697.4347 | 2197.3846 | 499575 | 0 | 588642.0908 | 0 | 0 | 0 | 0 | 0 | 0 | 0 | 285319.8193 | 0 | 0 | 0
2016-01-11 01:00 | 0 | 0 | 0 | 0 | 258130.5599 | 0 | 503763 | 0 | 343009.6507 | 0 | 0 | 0 | 0 | 0 | 0 | 0 | -245632.4401 | 0 | 0 | 0
2016-01-11 02:00 | 0 | 0 | 0 | 0 | 156290.3493 | 0 | 499300 | 0 | 0 | 0 | 0 | 0 | 0 | 0 | 0 | 0 | -343009.6507 | 0 | 0 | 0
2016-01-11 03:00 | 0 | 0 | 0 | 0 | 486290 | 0 | 486290 | 0 | 0 | 0 | 0 | 0 | 0 | 0 | 0 | 0 | 0 | 0 | 0 | 0
2016-01-11 04:00 | 0 | 0 | 0 | 0 | 469026 | 0 | 469026 | 0 | 0 | 0 | 0 | 0 | 0 | 0 | 0 | 0 | 0 | 0 | 0 | 0
2016-01-11 05:00 | 0 | 0 | 0 | 0 | 454916 | 0 | 454916 | 0 | 0 | 0 | 0 | 0 | 0 | 0 | 0 | 0 | 0 | 0 | 0 | 0
2016-01-11 06:00 | 0 | 0 | 0 | 0 | 445035 | 0 | 445035 | 0 | 0 | 0 | 0 | 0 | 0 | 0 | 0 | 0 | 0 | 0 | 0 | 0
2016-01-11 07:00 | 0 | 0 | 0 | 0 | 440399 | 0 | 440399 | 0 | 0 | 0 | 0 | 0 | 0 | 0 | 0 | 0 | 0 | 0 | 0 | 0
2016-01-11 08:00 | 0 | 0 | 0 | 0 | 440627 | 0 | 440627 | 0 | 0 | 0 | 0 | 0 | 0 | 0 | 0 | 0 | 0 | 0 | 0 | 0
2016-01-11 09:00 | 0 | 0 | 0 | 0 | 447243 | 0 | 447243 | 0 | 0 | 0 | 0 | 0 | 0 | 0 | 0 | 0 | 0 | 0 | 0 | 0
2016-01-11 10:00 | 0 | 0 | 0 | 0 | 465391 | 0 | 465391 | 0 | 0 | 0 | 0 | 0 | 0 | 0 | 0 | 0 | 0 | 0 | 0 | 0
2016-01-11 11:00 | 0 | 0 | 0 | 0 | 503205 | 0 | 503205 | 0 | 0 | 0 | 0 | 0 | 0 | 0 | 0 | 0 | 0 | 0 | 0 | 0
2016-01-11 12:00 | 0 | 0 | 0 | 0 | 537493 | 0 | 537493 | 0 | 0 | 0 | 0 | 0 | 0 | 0 | 0 | 0 | 0 | 0 | 0 | 0
2016-01-11 13:00 | 0 | 0 | 0 | 0 | 547764.9553 | 0.044747 | 547765 | 0 | 0 | 0 | 0 | 0 | 0 | 0 | 0 | 0 | 0 | 0 | 0 | 0
2016-01-11 14:00 | 0 | 0 | 0 | 0 | 470188.1567 | 73488.8433 | 543677 | 0 | 0 | 0 | 0 | 0 | 0 | 0 | 0 | 0 | 0 | 0 | 0 | 0
2016-01-11 15:00 | 0 | 0 | 0 | 0 | 164184.8316 | 371682.1684 | 535867 | 0 | 0 | 0 | 0 | 0 | 0 | 0 | 0 | 0 | 0 | 0 | 0 | 0
2016-01-11 16:00 | 0 | 0 | 0 | 0 | 83126.0919 | 478260.6788 | 524193 | 0 | 37193.7708 | 0 | 0 | 0 | 0 | 0 | 0 | 0 | 37193.7708 | 0 | 0 | 0
2016-01-11 17:00 | 0 | 0 | 0 | 0 | 0 | 473852.2292 | 511046 | 0 | 0 | 0 | 0 | 0 | 0 | 0 | 0 | 0 | -37193.7708 | 0 | 0 | 0
2016-01-11 18:00 | 0 | 0 | 0 | 0 | 49662.1588 | 451588.8412 | 501251 | 0 | 0 | 0 | 0 | 0 | 0 | 0 | 0 | 0 | 0 | 0 | 0 | 0
2016-01-11 19:00 | 0 | 0 | 0 | 0 | 48664.158 | 443475.842 | 492140 | 0 | 0 | 0 | 0 | 0 | 0 | 0 | 0 | 0 | 0 | 0 | 0 | 0
2016-01-11 20:00 | 0 | 0 | 0 | 0 | 28925.2044 | 457002.7956 | 485928 | 0 | 0 | 0 | 0 | 0 | 0 | 0 | 0 | 0 | 0 | 0 | 0 | 0
2016-01-11 21:00 | 0 | 0 | 0 | 0 | 9947.0638 | 478657.9362 | 488605 | 0 | 0 | 0 | 0 | 0 | 0 | 0 | 0 | 0 | 0 | 0 | 0 | 0
2016-01-11 22:00 | 0 | 0 | 0 | 0 | 74292.2123 | 432646.7877 | 506939 | 0 | 0 | 0 | 0 | 0 | 0 | 0 | 0 | 0 | 0 | 0 | 0 | 0
2016-01-11 23:00 | 0 | 0 | 0 | 0 | 375654.939 | 150724.061 | 526379 | 0 | 0 | 0 | 0 | 0 | 0 | 0 | 0 | 0 | 0 | 0 | 0 | 0
2016-01-12 | 0 | 0 | 0 | 0 | 883463.8077 | 1990.8431 | 542445 | 0 | 343009.6507 | 0 | 0 | 0 | 0 | 0 | 0 | 0 | 343009.6507 | 0 | 0 | 0
2016-01-12 01:00 | 0 | 0 | 0 | 0 | 200629.3493 | 0 | 543639 | 0 | 0 | 0 | 0 | 0 | 0 | 0 | 0 | 0 | -343009.6507 | 0 | 0 | 0
2016-01-12 02:00 | 0 | 0 | 0 | 0 | 535222 | 0 | 535222 | 0 | 0 | 0 | 0 | 0 | 0 | 0 | 0 | 0 | 0 | 0 | 0 | 0
2016-01-12 03:00 | 0 | 0 | 0 | 0 | 517768 | 0 | 517768 | 0 | 0 | 0 | 0 | 0 | 0 | 0 | 0 | 0 | 0 | 0 | 0 | 0
2016-01-12 04:00 | 0 | 0 | 0 | 0 | 493946 | 0 | 493946 | 0 | 0 | 0 | 0 | 0 | 0 | 0 | 0 | 0 | 0 | 0 | 0 | 0
2016-01-12 05:00 | 0 | 0 | 0 | 0 | 476108 | 0 | 476108 | 0 | 0 | 0 | 0 | 0 | 0 | 0 | 0 | 0 | 0 | 0 | 0 | 0
2016-01-12 06:00 | 0 | 0 | 0 | 0 | 463046 | 0 | 463046 | 0 | 0 | 0 | 0 | 0 | 0 | 0 | 0 | 0 | 0 | 0 | 0 | 0
2016-01-12 07:00 | 0 | 0 | 0 | 0 | 454908 | 0 | 454908 | 0 | 0 | 0 | 0 | 0 | 0 | 0 | 0 | 0 | 0 | 0 | 0 | 0
2016-01-12 08:00 | 0 | 0 | 0 | 0 | 451631 | 0 | 451631 | 0 | 0 | 0 | 0 | 0 | 0 | 0 | 0 | 0 | 0 | 0 | 0 | 0
2016-01-12 09:00 | 0 | 0 | 0 | 0 | 454626 | 0 | 454626 | 0 | 0 | 0 | 0 | 0 | 0 | 0 | 0 | 0 | 0 | 0 | 0 | 0
2016-01-12 10:00 | 0 | 0 | 0 | 0 | 468323 | 0 | 468323 | 0 | 0 | 0 | 0 | 0 | 0 | 0 | 0 | 0 | 0 | 0 | 0 | 0
2016-01-12 11:00 | 0 | 0 | 0 | 0 | 501211 | 0 | 501211 | 0 | 0 | 0 | 0 | 0 | 0 | 0 | 0 | 0 | 0 | 0 | 0 | 0
2016-01-12 12:00 | 0 | 0 | 0 | 0 | 532066 | 0 | 532066 | 0 | 0 | 0 | 0 | 0 | 0 | 0 | 0 | 0 | 0 | 0 | 0 | 0
2016-01-12 13:00 | 0 | 0 | 0 | 0 | 539232.497 | 0.50302 | 539233 | 0 | 0 | 0 | 0 | 0 | 0 | 0 | 0 | 0 | 0 | 0 | 0 | 0
2016-01-12 14:00 | 0 | 0 | 0 | 0 | 432362.4603 | 99742.5397 | 532105 | 0 | 0 | 0 | 0 | 0 | 0 | 0 | 0 | 0 | 0 | 0 | 0 | 0
2016-01-12 15:00 | 0 | 0 | 0 | 0 | 94299.6059 | 427370.3941 | 521670 | 0 | 0 | 0 | 0 | 0 | 0 | 0 | 0 | 0 | 0 | 0 | 0 | 0
2016-01-12 16:00 | 0 | 0 | 0 | 0 | 2817.9405 | 507234.0595 | 510052 | 0 | 0 | 0 | 0 | 0 | 0 | 0 | 0 | 0 | 0 | 0 | 0 | 0
2016-01-12 17:00 | 0 | 0 | 0 | 0 | 3866.4936 | 494195.5064 | 498062 | 0 | 0 | 0 | 0 | 0 | 0 | 0 | 0 | 0 | 0 | 0 | 0 | 0
2016-01-12 18:00 | 0 | 0 | 0 | 0 | 23619.5897 | 464941.4103 | 488561 | 0 | 0 | 0 | 0 | 0 | 0 | 0 | 0 | 0 | 0 | 0 | 0 | 0
2016-01-12 19:00 | 0 | 0 | 0 | 0 | 28975.2356 | 451780.7644 | 480756 | 0 | 0 | 0 | 0 | 0 | 0 | 0 | 0 | 0 | 0 | 0 | 0 | 0
2016-01-12 20:00 | 0 | 0 | 0 | 0 | 11428.9384 | 462999.0616 | 474428 | 0 | 0 | 0 | 0 | 0 | 0 | 0 | 0 | 0 | 0 | 0 | 0 | 0
2016-01-12 21:00 | 0 | 0 | 0 | 0 | 0 | 484265.8997 | 476053 | 0 | 8212.8997 | 0 | 0 | 0 | 0 | 0 | 0 | 0 | 8212.8997 | 0 | 0 | 0
2016-01-12 22:00 | 0 | 0 | 0 | 0 | 40680.0691 | 443222.0312 | 492115 | 0 | 0 | 0 | 0 | 0 | 0 | 0 | 0 | 0 | -8212.8997 | 0 | 0 | 0
2016-01-12 23:00 | 0 | 0 | 0 | 0 | 647256.6803 | 158663.5066 | 513200 | 0 | 292720.1869 | 0 | 0 | 0 | 0 | 0 | 0 | 0 | 292720.1869 | 0 | 0 | 0
2016-01-13 | 0 | 0 | 0 | 0 | 790477.2865 | 2598.3135 | 524891 | 0 | 560904.787 | 0 | 0 | 0 | 0 | 0 | 0 | 0 | 268184.6001 | 0 | 0 | 0
2016-01-13 01:00 | 0 | 0 | 0 | 0 | 308176.8637 | 0 | 526072 | 0 | 343009.6507 | 0 | 0 | 0 | 0 | 0 | 0 | 0 | -217895.1363 | 0 | 0 | 0
2016-01-13 02:00 | 0 | 0 | 0 | 0 | 176448.3493 | 0 | 519458 | 0 | 0 | 0 | 0 | 0 | 0 | 0 | 0 | 0 | -343009.6507 | 0 | 0 | 0
2016-01-13 03:00 | 0 | 0 | 0 | 0 | 503849 | 0 | 503849 | 0 | 0 | 0 | 0 | 0 | 0 | 0 | 0 | 0 | 0 | 0 | 0 | 0
2016-01-13 04:00 | 0 | 0 | 0 | 0 | 483469 | 0 | 483469 | 0 | 0 | 0 | 0 | 0 | 0 | 0 | 0 | 0 | 0 | 0 | 0 | 0
2016-01-13 05:00 | 0 | 0 | 0 | 0 | 465481 | 0 | 465481 | 0 | 0 | 0 | 0 | 0 | 0 | 0 | 0 | 0 | 0 | 0 | 0 | 0
2016-01-13 06:00 | 0 | 0 | 0 | 0 | 454923 | 0 | 454923 | 0 | 0 | 0 | 0 | 0 | 0 | 0 | 0 | 0 | 0 | 0 | 0 | 0
2016-01-13 07:00 | 0 | 0 | 0 | 0 | 448875 | 0 | 448875 | 0 | 0 | 0 | 0 | 0 | 0 | 0 | 0 | 0 | 0 | 0 | 0 | 0
2016-01-13 08:00 | 0 | 0 | 0 | 0 | 447429 | 0 | 447429 | 0 | 0 | 0 | 0 | 0 | 0 | 0 | 0 | 0 | 0 | 0 | 0 | 0
2016-01-13 09:00 | 0 | 0 | 0 | 0 | 452208 | 0 | 452208 | 0 | 0 | 0 | 0 | 0 | 0 | 0 | 0 | 0 | 0 | 0 | 0 | 0
2016-01-13 10:00 | 0 | 0 | 0 | 0 | 469687 | 0 | 469687 | 0 | 0 | 0 | 0 | 0 | 0 | 0 | 0 | 0 | 0 | 0 | 0 | 0
2016-01-13 11:00 | 0 | 0 | 0 | 0 | 505391 | 0 | 505391 | 0 | 0 | 0 | 0 | 0 | 0 | 0 | 0 | 0 | 0 | 0 | 0 | 0
2016-01-13 12:00 | 0 | 0 | 0 | 0 | 537146 | 0 | 537146 | 0 | 0 | 0 | 0 | 0 | 0 | 0 | 0 | 0 | 0 | 0 | 0 | 0
2016-01-13 13:00 | 0 | 0 | 0 | 0 | 545011.0896 | 0.91037 | 545012 | 0 | 0 | 0 | 0 | 0 | 0 | 0 | 0 | 0 | 0 | 0 | 0 | 0
2016-01-13 14:00 | 0 | 0 | 0 | 0 | 494284.5781 | 42949.4219 | 537234 | 0 | 0 | 0 | 0 | 0 | 0 | 0 | 0 | 0 | 0 | 0 | 0 | 0
2016-01-13 15:00 | 0 | 0 | 0 | 0 | 150973.3746 | 374645.6254 | 525619 | 0 | 0 | 0 | 0 | 0 | 0 | 0 | 0 | 0 | 0 | 0 | 0 | 0
2016-01-13 16:00 | 0 | 0 | 0 | 0 | 114046.5935 | 448164.724 | 512003 | 0 | 50208.3174 | 0 | 0 | 0 | 0 | 0 | 0 | 0 | 50208.3174 | 0 | 0 | 0
2016-01-13 17:00 | 0 | 0 | 0 | 0 | 0 | 448674.6826 | 498883 | 0 | 0 | 0 | 0 | 0 | 0 | 0 | 0 | 0 | -50208.3174 | 0 | 0 | 0
2016-01-13 18:00 | 0 | 0 | 0 | 0 | 114046.518 | 431776.0146 | 487741 | 0 | 58081.5326 | 0 | 0 | 0 | 0 | 0 | 0 | 0 | 58081.5326 | 0 | 0 | 0
2016-01-13 19:00 | 0 | 0 | 0 | 0 | 0 | 422016.4674 | 480098 | 0 | 0 | 0 | 0 | 0 | 0 | 0 | 0 | 0 | -58081.5326 | 0 | 0 | 0
2016-01-13 20:00 | 0 | 0 | 0 | 0 | 42847.0166 | 432866.9834 | 475714 | 0 | 0 | 0 | 0 | 0 | 0 | 0 | 0 | 0 | 0 | 0 | 0 | 0
2016-01-13 21:00 | 0 | 0 | 0 | 0 | 150504.8355 | 442987.7733 | 479086 | 0 | 114406.6089 | 0 | 0 | 0 | 0 | 0 | 0 | 0 | 114406.6089 | 0 | 0 | 0
2016-01-13 22:00 | 0 | 0 | 0 | 0 | 0 | 381132.3911 | 495539 | 0 | 0 | 0 | 0 | 0 | 0 | 0 | 0 | 0 | -114406.6089 | 0 | 0 | 0
2016-01-13 23:00 | 0 | 0 | 0 | 0 | 723842.3913 | 134479.2594 | 515312 | 0 | 343009.6507 | 0 | 0 | 0 | 0 | 0 | 0 | 0 | 343009.6507 | 0 | 0 | 0
2016-01-14 | 0 | 0 | 0 | 0 | 865745.687 | 2994.9637 | 525731 | 0 | 686019.3015 | 0 | 0 | 0 | 0 | 0 | 0 | 0 | 343009.6507 | 0 | 0 | 0
2016-01-14 01:00 | 0 | 0 | 0 | 0 | 182778.3493 | 0 | 525788 | 0 | 343009.6507 | 0 | 0 | 0 | 0 | 0 | 0 | 0 | -343009.6507 | 0 | 0 | 0
2016-01-14 02:00 | 0 | 0 | 0 | 0 | 175211.3493 | 0 | 518221 | 0 | 0 | 0 | 0 | 0 | 0 | 0 | 0 | 0 | -343009.6507 | 0 | 0 | 0
2016-01-14 03:00 | 0 | 0 | 0 | 0 | 499085 | 0 | 499085 | 0 | 0 | 0 | 0 | 0 | 0 | 0 | 0 | 0 | 0 | 0 | 0 | 0
2016-01-14 04:00 | 0 | 0 | 0 | 0 | 476059 | 0 | 476059 | 0 | 0 | 0 | 0 | 0 | 0 | 0 | 0 | 0 | 0 | 0 | 0 | 0
2016-01-14 05:00 | 0 | 0 | 0 | 0 | 455967 | 0 | 455967 | 0 | 0 | 0 | 0 | 0 | 0 | 0 | 0 | 0 | 0 | 0 | 0 | 0
2016-01-14 06:00 | 0 | 0 | 0 | 0 | 443426 | 0 | 443426 | 0 | 0 | 0 | 0 | 0 | 0 | 0 | 0 | 0 | 0 | 0 | 0 | 0
2016-01-14 07:00 | 0 | 0 | 0 | 0 | 434625 | 0 | 434625 | 0 | 0 | 0 | 0 | 0 | 0 | 0 | 0 | 0 | 0 | 0 | 0 | 0
2016-01-14 08:00 | 0 | 0 | 0 | 0 | 430323 | 0 | 430323 | 0 | 0 | 0 | 0 | 0 | 0 | 0 | 0 | 0 | 0 | 0 | 0 | 0
2016-01-14 09:00 | 0 | 0 | 0 | 0 | 433882 | 0 | 433882 | 0 | 0 | 0 | 0 | 0 | 0 | 0 | 0 | 0 | 0 | 0 | 0 | 0
2016-01-14 10:00 | 0 | 0 | 0 | 0 | 449048 | 0 | 449048 | 0 | 0 | 0 | 0 | 0 | 0 | 0 | 0 | 0 | 0 | 0 | 0 | 0
2016-01-14 11:00 | 0 | 0 | 0 | 0 | 482678 | 0 | 482678 | 0 | 0 | 0 | 0 | 0 | 0 | 0 | 0 | 0 | 0 | 0 | 0 | 0
2016-01-14 12:00 | 0 | 0 | 0 | 0 | 511825 | 0 | 511825 | 0 | 0 | 0 | 0 | 0 | 0 | 0 | 0 | 0 | 0 | 0 | 0 | 0
2016-01-14 13:00 | 0 | 0 | 0 | 0 | 518934 | 0 | 518934 | 0 | 0 | 0 | 0 | 0 | 0 | 0 | 0 | 0 | 0 | 0 | 0 | 0
2016-01-14 14:00 | 0 | 0 | 0 | 0 | 410460.9128 | 100704.0872 | 511165 | 0 | 0 | 0 | 0 | 0 | 0 | 0 | 0 | 0 | 0 | 0 | 0 | 0
2016-01-14 15:00 | 0 | 0 | 0 | 0 | 127977.8412 | 371796.1588 | 499774 | 0 | 0 | 0 | 0 | 0 | 0 | 0 | 0 | 0 | 0 | 0 | 0 | 0
2016-01-14 16:00 | 0 | 0 | 0 | 0 | 38743.1209 | 452439.8708 | 485758 | 0 | 5424.9918 | 0 | 0 | 0 | 0 | 0 | 0 | 0 | 5424.9918 | 0 | 0 | 0
2016-01-14 17:00 | 0 | 0 | 0 | 0 | 0 | 466283.0082 | 471708 | 0 | 0 | 0 | 0 | 0 | 0 | 0 | 0 | 0 | -5424.9918 | 0 | 0 | 0
2016-01-14 18:00 | 0 | 0 | 0 | 0 | 13538.2282 | 448458.7718 | 461997 | 0 | 0 | 0 | 0 | 0 | 0 | 0 | 0 | 0 | 0 | 0 | 0 | 0
2016-01-14 19:00 | 0 | 0 | 0 | 0 | 20662.1714 | 433464.8286 | 454127 | 0 | 0 | 0 | 0 | 0 | 0 | 0 | 0 | 0 | 0 | 0 | 0 | 0
2016-01-14 20:00 | 0 | 0 | 0 | 0 | 10255.5973 | 439436.4027 | 449692 | 0 | 0 | 0 | 0 | 0 | 0 | 0 | 0 | 0 | 0 | 0 | 0 | 0
2016-01-14 21:00 | 0 | 0 | 0 | 0 | 3729.876 | 447803.124 | 451533 | 0 | 0 | 0 | 0 | 0 | 0 | 0 | 0 | 0 | 0 | 0 | 0 | 0
2016-01-14 22:00 | 0 | 0 | 0 | 0 | 73423.1192 | 390212.8808 | 463636 | 0 | 0 | 0 | 0 | 0 | 0 | 0 | 0 | 0 | 0 | 0 | 0 | 0
2016-01-14 23:00 | 0 | 0 | 0 | 0 | 331430.4694 | 150555.5306 | 481986 | 0 | 0 | 0 | 0 | 0 | 0 | 0 | 0 | 0 | 0 | 0 | 0 | 0
2016-01-15 | 0 | 0 | 0 | 0 | 832025.0878 | 2055.563 | 491071 | 0 | 343009.6507 | 0 | 0 | 0 | 0 | 0 | 0 | 0 | 343009.6507 | 0 | 0 | 0
2016-01-15 01:00 | 0 | 0 | 0 | 0 | 147954.3493 | 0 | 490964 | 0 | 0 | 0 | 0 | 0 | 0 | 0 | 0 | 0 | -343009.6507 | 0 | 0 | 0
2016-01-15 02:00 | 0 | 0 | 0 | 0 | 482259 | 0 | 482259 | 0 | 0 | 0 | 0 | 0 | 0 | 0 | 0 | 0 | 0 | 0 | 0 | 0
2016-01-15 03:00 | 0 | 0 | 0 | 0 | 462693 | 0 | 462693 | 0 | 0 | 0 | 0 | 0 | 0 | 0 | 0 | 0 | 0 | 0 | 0 | 0
2016-01-15 04:00 | 0 | 0 | 0 | 0 | 440735 | 0 | 440735 | 0 | 0 | 0 | 0 | 0 | 0 | 0 | 0 | 0 | 0 | 0 | 0 | 0
2016-01-15 05:00 | 0 | 0 | 0 | 0 | 420298 | 0 | 420298 | 0 | 0 | 0 | 0 | 0 | 0 | 0 | 0 | 0 | 0 | 0 | 0 | 0
2016-01-15 06:00 | 0 | 0 | 0 | 0 | 406086 | 0 | 406086 | 0 | 0 | 0 | 0 | 0 | 0 | 0 | 0 | 0 | 0 | 0 | 0 | 0
2016-01-15 07:00 | 0 | 0 | 0 | 0 | 397042 | 0 | 397042 | 0 | 0 | 0 | 0 | 0 | 0 | 0 | 0 | 0 | 0 | 0 | 0 | 0
2016-01-15 08:00 | 0 | 0 | 0 | 0 | 392675 | 0 | 392675 | 0 | 0 | 0 | 0 | 0 | 0 | 0 | 0 | 0 | 0 | 0 | 0 | 0
2016-01-15 09:00 | 0 | 0 | 0 | 0 | 394761 | 0 | 394761 | 0 | 0 | 0 | 0 | 0 | 0 | 0 | 0 | 0 | 0 | 0 | 0 | 0
2016-01-15 10:00 | 0 | 0 | 0 | 0 | 407359 | 0 | 407359 | 0 | 0 | 0 | 0 | 0 | 0 | 0 | 0 | 0 | 0 | 0 | 0 | 0
2016-01-15 11:00 | 0 | 0 | 0 | 0 | 436666 | 0 | 436666 | 0 | 0 | 0 | 0 | 0 | 0 | 0 | 0 | 0 | 0 | 0 | 0 | 0
2016-01-15 12:00 | 0 | 0 | 0 | 0 | 466185 | 0 | 466185 | 0 | 0 | 0 | 0 | 0 | 0 | 0 | 0 | 0 | 0 | 0 | 0 | 0
2016-01-15 13:00 | 0 | 0 | 0 | 0 | 477550.0481 | 1.9519 | 477552 | 0 | 0 | 0 | 0 | 0 | 0 | 0 | 0 | 0 | 0 | 0 | 0 | 0
2016-01-15 14:00 | 0 | 0 | 0 | 0 | 372078.7249 | 108161.2751 | 480240 | 0 | 0 | 0 | 0 | 0 | 0 | 0 | 0 | 0 | 0 | 0 | 0 | 0
2016-01-15 15:00 | 0 | 0 | 0 | 0 | 222822.8121 | 258703.1879 | 481526 | 0 | 0 | 0 | 0 | 0 | 0 | 0 | 0 | 0 | 0 | 0 | 0 | 0
2016-01-15 16:00 | 0 | 0 | 0 | 0 | 129613.8261 | 347630.1739 | 477244 | 0 | 0 | 0 | 0 | 0 | 0 | 0 | 0 | 0 | 0 | 0 | 0 | 0
2016-01-15 17:00 | 0 | 0 | 0 | 0 | 98461.9338 | 372073.0662 | 470535 | 0 | 0 | 0 | 0 | 0 | 0 | 0 | 0 | 0 | 0 | 0 | 0 | 0
2016-01-15 18:00 | 0 | 0 | 0 | 0 | 97388.9439 | 367420.0561 | 464809 | 0 | 0 | 0 | 0 | 0 | 0 | 0 | 0 | 0 | 0 | 0 | 0 | 0
2016-01-15 19:00 | 0 | 0 | 0 | 0 | 96295.604 | 363010.396 | 459306 | 0 | 0 | 0 | 0 | 0 | 0 | 0 | 0 | 0 | 0 | 0 | 0 | 0
2016-01-15 20:00 | 0 | 0 | 0 | 0 | 96036.4941 | 359601.5059 | 455638 | 0 | 0 | 0 | 0 | 0 | 0 | 0 | 0 | 0 | 0 | 0 | 0 | 0
2016-01-15 21:00 | 0 | 0 | 0 | 0 | 106703.4419 | 350207.5581 | 456911 | 0 | 0 | 0 | 0 | 0 | 0 | 0 | 0 | 0 | 0 | 0 | 0 | 0
2016-01-15 22:00 | 0 | 0 | 0 | 0 | 155596.0599 | 308558.9401 | 464155 | 0 | 0 | 0 | 0 | 0 | 0 | 0 | 0 | 0 | 0 | 0 | 0 | 0
2016-01-15 23:00 | 0 | 0 | 0 | 0 | 667852.3773 | 147021.2735 | 471864 | 0 | 343009.6507 | 0 | 0 | 0 | 0 | 0 | 0 | 0 | 343009.6507 | 0 | 0 | 0
2016-01-16 | 0 | 0 | 0 | 0 | 722539.7399 | 4494.0981 | 473518 | 0 | 596525.4887 | 0 | 0 | 0 | 0 | 0 | 0 | 0 | 253515.838 | 0 | 0 | 0
2016-01-16 01:00 | 0 | 0 | 0 | 0 | 216474.162 | 0 | 469990 | 0 | 343009.6507 | 0 | 0 | 0 | 0 | 0 | 0 | 0 | -253515.838 | 0 | 0 | 0
2016-01-16 02:00 | 0 | 0 | 0 | 0 | 119057.3493 | 0 | 462067 | 0 | 0 | 0 | 0 | 0 | 0 | 0 | 0 | 0 | -343009.6507 | 0 | 0 | 0
2016-01-16 03:00 | 0 | 0 | 0 | 0 | 446898 | 0 | 446898 | 0 | 0 | 0 | 0 | 0 | 0 | 0 | 0 | 0 | 0 | 0 | 0 | 0
2016-01-16 04:00 | 0 | 0 | 0 | 0 | 429098 | 0 | 429098 | 0 | 0 | 0 | 0 | 0 | 0 | 0 | 0 | 0 | 0 | 0 | 0 | 0
2016-01-16 05:00 | 0 | 0 | 0 | 0 | 411200 | 0 | 411200 | 0 | 0 | 0 | 0 | 0 | 0 | 0 | 0 | 0 | 0 | 0 | 0 | 0
2016-01-16 06:00 | 0 | 0 | 0 | 0 | 397507 | 0 | 397507 | 0 | 0 | 0 | 0 | 0 | 0 | 0 | 0 | 0 | 0 | 0 | 0 | 0
2016-01-16 07:00 | 0 | 0 | 0 | 0 | 388116 | 0 | 388116 | 0 | 0 | 0 | 0 | 0 | 0 | 0 | 0 | 0 | 0 | 0 | 0 | 0
2016-01-16 08:00 | 0 | 0 | 0 | 0 | 383335 | 0 | 383335 | 0 | 0 | 0 | 0 | 0 | 0 | 0 | 0 | 0 | 0 | 0 | 0 | 0
2016-01-16 09:00 | 0 | 0 | 0 | 0 | 382836 | 0 | 382836 | 0 | 0 | 0 | 0 | 0 | 0 | 0 | 0 | 0 | 0 | 0 | 0 | 0
2016-01-16 10:00 | 0 | 0 | 0 | 0 | 388193 | 0 | 388193 | 0 | 0 | 0 | 0 | 0 | 0 | 0 | 0 | 0 | 0 | 0 | 0 | 0
2016-01-16 11:00 | 0 | 0 | 0 | 0 | 398613 | 0 | 398613 | 0 | 0 | 0 | 0 | 0 | 0 | 0 | 0 | 0 | 0 | 0 | 0 | 0
2016-01-16 12:00 | 0 | 0 | 0 | 0 | 414957 | 0 | 414957 | 0 | 0 | 0 | 0 | 0 | 0 | 0 | 0 | 0 | 0 | 0 | 0 | 0
2016-01-16 13:00 | 0 | 0 | 0 | 0 | 431737 | 0 | 431737 | 0 | 0 | 0 | 0 | 0 | 0 | 0 | 0 | 0 | 0 | 0 | 0 | 0
2016-01-16 14:00 | 0 | 0 | 0 | 0 | 401499.3997 | 43536.6003 | 445036 | 0 | 0 | 0 | 0 | 0 | 0 | 0 | 0 | 0 | 0 | 0 | 0 | 0
2016-01-16 15:00 | 0 | 0 | 0 | 0 | 161299.2134 | 289467.7866 | 450767 | 0 | 0 | 0 | 0 | 0 | 0 | 0 | 0 | 0 | 0 | 0 | 0 | 0
2016-01-16 16:00 | 0 | 0 | 0 | 0 | 83483.1938 | 366112.8062 | 449596 | 0 | 0 | 0 | 0 | 0 | 0 | 0 | 0 | 0 | 0 | 0 | 0 | 0
2016-01-16 17:00 | 0 | 0 | 0 | 0 | 63798.0639 | 381377.9361 | 445176 | 0 | 0 | 0 | 0 | 0 | 0 | 0 | 0 | 0 | 0 | 0 | 0 | 0
2016-01-16 18:00 | 0 | 0 | 0 | 0 | 66539.0849 | 372153.9151 | 438693 | 0 | 0 | 0 | 0 | 0 | 0 | 0 | 0 | 0 | 0 | 0 | 0 | 0
2016-01-16 19:00 | 0 | 0 | 0 | 0 | 65745.8492 | 367745.1508 | 433491 | 0 | 0 | 0 | 0 | 0 | 0 | 0 | 0 | 0 | 0 | 0 | 0 | 0
2016-01-16 20:00 | 0 | 0 | 0 | 0 | 61356.3613 | 369231.6387 | 430588 | 0 | 0 | 0 | 0 | 0 | 0 | 0 | 0 | 0 | 0 | 0 | 0 | 0
2016-01-16 21:00 | 0 | 0 | 0 | 0 | 67921.7571 | 365619.2429 | 433541 | 0 | 0 | 0 | 0 | 0 | 0 | 0 | 0 | 0 | 0 | 0 | 0 | 0
2016-01-16 22:00 | 0 | 0 | 0 | 0 | 141082.1145 | 303727.8855 | 444810 | 0 | 0 | 0 | 0 | 0 | 0 | 0 | 0 | 0 | 0 | 0 | 0 | 0
2016-01-16 23:00 | 0 | 0 | 0 | 0 | 627473.6485 | 106021.9091 | 460141 | 0 | 273354.5576 | 0 | 0 | 0 | 0 | 0 | 0 | 0 | 273354.5576 | 0 | 0 | 0
2016-01-17 | 0 | 0 | 0 | 0 | 620644.4409 | 2843.6186 | 466002 | 0 | 430840.6171 | 0 | 0 | 0 | 0 | 0 | 0 | 0 | 157486.0595 | 0 | 0 | 0
2016-01-17 01:00 | 0 | 0 | 0 | 0 | 378371.0337 | 0 | 466202 | 0 | 343009.6507 | 0 | 0 | 0 | 0 | 0 | 0 | 0 | -87830.9663 | 0 | 0 | 0
2016-01-17 02:00 | 0 | 0 | 0 | 0 | 118021.3493 | 0 | 461031 | 0 | 0 | 0 | 0 | 0 | 0 | 0 | 0 | 0 | -343009.6507 | 0 | 0 | 0
2016-01-17 03:00 | 0 | 0 | 0 | 0 | 449651 | 0 | 449651 | 0 | 0 | 0 | 0 | 0 | 0 | 0 | 0 | 0 | 0 | 0 | 0 | 0
2016-01-17 04:00 | 0 | 0 | 0 | 0 | 433925 | 0 | 433925 | 0 | 0 | 0 | 0 | 0 | 0 | 0 | 0 | 0 | 0 | 0 | 0 | 0
2016-01-17 05:00 | 0 | 0 | 0 | 0 | 420780 | 0 | 420780 | 0 | 0 | 0 | 0 | 0 | 0 | 0 | 0 | 0 | 0 | 0 | 0 | 0
2016-01-17 06:00 | 0 | 0 | 0 | 0 | 409148 | 0 | 409148 | 0 | 0 | 0 | 0 | 0 | 0 | 0 | 0 | 0 | 0 | 0 | 0 | 0
2016-01-17 07:00 | 0 | 0 | 0 | 0 | 400726 | 0 | 400726 | 0 | 0 | 0 | 0 | 0 | 0 | 0 | 0 | 0 | 0 | 0 | 0 | 0
2016-01-17 08:00 | 0 | 0 | 0 | 0 | 397107 | 0 | 397107 | 0 | 0 | 0 | 0 | 0 | 0 | 0 | 0 | 0 | 0 | 0 | 0 | 0
2016-01-17 09:00 | 0 | 0 | 0 | 0 | 396995 | 0 | 396995 | 0 | 0 | 0 | 0 | 0 | 0 | 0 | 0 | 0 | 0 | 0 | 0 | 0
2016-01-17 10:00 | 0 | 0 | 0 | 0 | 401148 | 0 | 401148 | 0 | 0 | 0 | 0 | 0 | 0 | 0 | 0 | 0 | 0 | 0 | 0 | 0
2016-01-17 11:00 | 0 | 0 | 0 | 0 | 411144 | 0 | 411144 | 0 | 0 | 0 | 0 | 0 | 0 | 0 | 0 | 0 | 0 | 0 | 0 | 0
2016-01-17 12:00 | 0 | 0 | 0 | 0 | 426593 | 0 | 426593 | 0 | 0 | 0 | 0 | 0 | 0 | 0 | 0 | 0 | 0 | 0 | 0 | 0
2016-01-17 13:00 | 0 | 0 | 0 | 0 | 444514.1377 | 2.8623 | 444517 | 0 | 0 | 0 | 0 | 0 | 0 | 0 | 0 | 0 | 0 | 0 | 0 | 0
2016-01-17 14:00 | 0 | 0 | 0 | 0 | 420939.6548 | 37992.3452 | 458932 | 0 | 0 | 0 | 0 | 0 | 0 | 0 | 0 | 0 | 0 | 0 | 0 | 0
2016-01-17 15:00 | 0 | 0 | 0 | 0 | 186111.3242 | 278133.6758 | 464245 | 0 | 0 | 0 | 0 | 0 | 0 | 0 | 0 | 0 | 0 | 0 | 0 | 0
2016-01-17 16:00 | 0 | 0 | 0 | 0 | 69356.418 | 393067.582 | 462424 | 0 | 0 | 0 | 0 | 0 | 0 | 0 | 0 | 0 | 0 | 0 | 0 | 0
2016-01-17 17:00 | 0 | 0 | 0 | 0 | 38995.15 | 420081.85 | 459077 | 0 | 0 | 0 | 0 | 0 | 0 | 0 | 0 | 0 | 0 | 0 | 0 | 0
2016-01-17 18:00 | 0 | 0 | 0 | 0 | 52594.6407 | 401502.3593 | 454097 | 0 | 0 | 0 | 0 | 0 | 0 | 0 | 0 | 0 | 0 | 0 | 0 | 0
2016-01-17 19:00 | 0 | 0 | 0 | 0 | 53309.0203 | 395629.9797 | 448939 | 0 | 0 | 0 | 0 | 0 | 0 | 0 | 0 | 0 | 0 | 0 | 0 | 0
2016-01-17 20:00 | 0 | 0 | 0 | 0 | 35378.8953 | 409991.1047 | 445370 | 0 | 0 | 0 | 0 | 0 | 0 | 0 | 0 | 0 | 0 | 0 | 0 | 0
2016-01-17 21:00 | 0 | 0 | 0 | 0 | 104976.6807 | 424182.5105 | 448873 | 0 | 80286.1912 | 0 | 0 | 0 | 0 | 0 | 0 | 0 | 80286.1912 | 0 | 0 | 0
2016-01-17 22:00 | 0 | 0 | 0 | 0 | 0 | 383801.8088 | 464088 | 0 | 0 | 0 | 0 | 0 | 0 | 0 | 0 | 0 | -80286.1912 | 0 | 0 | 0
2016-01-17 23:00 | 0 | 0 | 0 | 0 | 516991.819 | 133951.4837 | 485734 | 0 | 165209.3028 | 0 | 0 | 0 | 0 | 0 | 0 | 0 | 165209.3028 | 0 | 0 | 0
2016-01-18 | 0 | 0 | 0 | 0 | 567948.6211 | 3885.3562 | 496055 | 0 | 240988.28 | 0 | 0 | 0 | 0 | 0 | 0 | 0 | 75778.9772 | 0 | 0 | 0
2016-01-18 01:00 | 0 | 0 | 0 | 0 | 258914.72 | 0 | 499903 | 0 | 0 | 0 | 0 | 0 | 0 | 0 | 0 | 0 | -240988.28 | 0 | 0 | 0
2016-01-18 02:00 | 0 | 0 | 0 | 0 | 535623.7372 | 0 | 495273 | 0 | 40350.7372 | 0 | 0 | 0 | 0 | 0 | 0 | 0 | 40350.7372 | 0 | 0 | 0
2016-01-18 03:00 | 0 | 0 | 0 | 0 | 540261.793 | 0 | 485022 | 0 | 95590.5302 | 0 | 0 | 0 | 0 | 0 | 0 | 0 | 55239.793 | 0 | 0 | 0
2016-01-18 04:00 | 0 | 0 | 0 | 0 | 518730.2822 | 0 | 469740 | 0 | 144580.8124 | 0 | 0 | 0 | 0 | 0 | 0 | 0 | 48990.2822 | 0 | 0 | 0
2016-01-18 05:00 | 0 | 0 | 0 | 0 | 507147.9803 | 0 | 455921 | 0 | 195807.7926 | 0 | 0 | 0 | 0 | 0 | 0 | 0 | 51226.9803 | 0 | 0 | 0
2016-01-18 06:00 | 0 | 0 | 0 | 0 | 498741.3771 | 0 | 448386 | 0 | 246163.1698 | 0 | 0 | 0 | 0 | 0 | 0 | 0 | 50355.3771 | 0 | 0 | 0
2016-01-18 07:00 | 0 | 0 | 0 | 0 | 485940.0913 | 0 | 444095 | 0 | 288008.2611 | 0 | 0 | 0 | 0 | 0 | 0 | 0 | 41845.0913 | 0 | 0 | 0
2016-01-18 08:00 | 0 | 0 | 0 | 0 | 474642.7658 | 0 | 444476 | 0 | 318175.0269 | 0 | 0 | 0 | 0 | 0 | 0 | 0 | 30166.7658 | 0 | 0 | 0
2016-01-18 09:00 | 0 | 0 | 0 | 0 | 457367.2103 | 0 | 451294 | 0 | 324248.2373 | 0 | 0 | 0 | 0 | 0 | 0 | 0 | 6073.2103 | 0 | 0 | 0
2016-01-18 10:00 | 0 | 0 | 0 | 0 | 446228.2102 | 0 | 467139 | 0 | 303337.4474 | 0 | 0 | 0 | 0 | 0 | 0 | 0 | -20910.7898 | 0 | 0 | 0
2016-01-18 11:00 | 0 | 0 | 0 | 0 | 440802.7665 | 0 | 494557 | 0 | 249583.2139 | 0 | 0 | 0 | 0 | 0 | 0 | 0 | -53754.2335 | 0 | 0 | 0
2016-01-18 12:00 | 0 | 0 | 0 | 0 | 439314.9968 | 0 | 523689 | 0 | 165209.2107 | 0 | 0 | 0 | 0 | 0 | 0 | 0 | -84374.0032 | 0 | 0 | 0
2016-01-18 13:00 | 0 | 0 | 0 | 0 | 446319.3834 | 3.8807 | 540845 | 0 | 70687.4747 | 0 | 0 | 0 | 0 | 0 | 0 | 0 | -94521.736 | 0 | 0 | 0
2016-01-18 14:00 | 0 | 0 | 0 | 0 | 416612.8902 | 57685.635 | 544986 | 0 | 0 | 0 | 0 | 0 | 0 | 0 | 0 | 0 | -70687.4747 | 0 | 0 | 0
2016-01-18 15:00 | 0 | 0 | 0 | 0 | 287287.5411 | 256007.4589 | 543295 | 0 | 0 | 0 | 0 | 0 | 0 | 0 | 0 | 0 | 0 | 0 | 0 | 0
2016-01-18 16:00 | 0 | 0 | 0 | 0 | 196105.4342 | 340576.5658 | 536682 | 0 | 0 | 0 | 0 | 0 | 0 | 0 | 0 | 0 | 0 | 0 | 0 | 0
2016-01-18 17:00 | 0 | 0 | 0 | 0 | 159162.0273 | 368308.9727 | 527471 | 0 | 0 | 0 | 0 | 0 | 0 | 0 | 0 | 0 | 0 | 0 | 0 | 0
2016-01-18 18:00 | 0 | 0 | 0 | 0 | 147780.7347 | 369843.2653 | 517624 | 0 | 0 | 0 | 0 | 0 | 0 | 0 | 0 | 0 | 0 | 0 | 0 | 0
2016-01-18 19:00 | 0 | 0 | 0 | 0 | 141165.7574 | 368480.2426 | 509646 | 0 | 0 | 0 | 0 | 0 | 0 | 0 | 0 | 0 | 0 | 0 | 0 | 0
2016-01-18 20:00 | 0 | 0 | 0 | 0 | 132019.6679 | 372528.3321 | 504548 | 0 | 0 | 0 | 0 | 0 | 0 | 0 | 0 | 0 | 0 | 0 | 0 | 0
2016-01-18 21:00 | 0 | 0 | 0 | 0 | 141425.3096 | 366148.6904 | 507574 | 0 | 0 | 0 | 0 | 0 | 0 | 0 | 0 | 0 | 0 | 0 | 0 | 0
2016-01-18 22:00 | 0 | 0 | 0 | 0 | 222698.7593 | 303555.2407 | 526254 | 0 | 0 | 0 | 0 | 0 | 0 | 0 | 0 | 0 | 0 | 0 | 0 | 0
2016-01-18 23:00 | 0 | 0 | 0 | 0 | 706257.5615 | 128731.838 | 549477 | 0 | 285512.3995 | 0 | 0 | 0 | 0 | 0 | 0 | 0 | 285512.3995 | 0 | 0 | 0
2016-01-19 | 0 | 0 | 0 | 0 | 824214.8852 | 3926.9981 | 562369 | 0 | 551285.2829 | 0 | 0 | 0 | 0 | 0 | 0 | 0 | 265772.8833 | 0 | 0 | 0
2016-01-19 01:00 | 0 | 0 | 0 | 0 | 220948.3493 | 0 | 563958 | 0 | 208275.6321 | 0 | 0 | 0 | 0 | 0 | 0 | 0 | -343009.6507 | 0 | 0 | 0
2016-01-19 02:00 | 0 | 0 | 0 | 0 | 348051.3679 | 0 | 556327 | 0 | 0 | 0 | 0 | 0 | 0 | 0 | 0 | 0 | -208275.6321 | 0 | 0 | 0
2016-01-19 03:00 | 0 | 0 | 0 | 0 | 538055 | 0 | 538055 | 0 | 0 | 0 | 0 | 0 | 0 | 0 | 0 | 0 | 0 | 0 | 0 | 0
2016-01-19 04:00 | 0 | 0 | 0 | 0 | 516738 | 0 | 516738 | 0 | 0 | 0 | 0 | 0 | 0 | 0 | 0 | 0 | 0 | 0 | 0 | 0
2016-01-19 05:00 | 0 | 0 | 0 | 0 | 501292 | 0 | 501292 | 0 | 0 | 0 | 0 | 0 | 0 | 0 | 0 | 0 | 0 | 0 | 0 | 0
2016-01-19 06:00 | 0 | 0 | 0 | 0 | 488827 | 0 | 488827 | 0 | 0 | 0 | 0 | 0 | 0 | 0 | 0 | 0 | 0 | 0 | 0 | 0
2016-01-19 07:00 | 0 | 0 | 0 | 0 | 482783 | 0 | 482783 | 0 | 0 | 0 | 0 | 0 | 0 | 0 | 0 | 0 | 0 | 0 | 0 | 0
2016-01-19 08:00 | 0 | 0 | 0 | 0 | 481076 | 0 | 481076 | 0 | 0 | 0 | 0 | 0 | 0 | 0 | 0 | 0 | 0 | 0 | 0 | 0
2016-01-19 09:00 | 0 | 0 | 0 | 0 | 486092 | 0 | 486092 | 0 | 0 | 0 | 0 | 0 | 0 | 0 | 0 | 0 | 0 | 0 | 0 | 0
2016-01-19 10:00 | 0 | 0 | 0 | 0 | 502163 | 0 | 502163 | 0 | 0 | 0 | 0 | 0 | 0 | 0 | 0 | 0 | 0 | 0 | 0 | 0
2016-01-19 11:00 | 0 | 0 | 0 | 0 | 535457 | 0 | 535457 | 0 | 0 | 0 | 0 | 0 | 0 | 0 | 0 | 0 | 0 | 0 | 0 | 0
2016-01-19 12:00 | 0 | 0 | 0 | 0 | 566299 | 0 | 566299 | 0 | 0 | 0 | 0 | 0 | 0 | 0 | 0 | 0 | 0 | 0 | 0 | 0
2016-01-19 13:00 | 0 | 0 | 0 | 0 | 573164 | 0 | 573164 | 0 | 0 | 0 | 0 | 0 | 0 | 0 | 0 | 0 | 0 | 0 | 0 | 0
2016-01-19 14:00 | 0 | 0 | 0 | 0 | 526115.4029 | 40313.5971 | 566429 | 0 | 0 | 0 | 0 | 0 | 0 | 0 | 0 | 0 | 0 | 0 | 0 | 0
2016-01-19 15:00 | 0 | 0 | 0 | 0 | 299260.2249 | 258455.7751 | 557716 | 0 | 0 | 0 | 0 | 0 | 0 | 0 | 0 | 0 | 0 | 0 | 0 | 0
2016-01-19 16:00 | 0 | 0 | 0 | 0 | 203955.6353 | 341174.3647 | 545130 | 0 | 0 | 0 | 0 | 0 | 0 | 0 | 0 | 0 | 0 | 0 | 0 | 0
2016-01-19 17:00 | 0 | 0 | 0 | 0 | 178957.3651 | 353022.6349 | 531980 | 0 | 0 | 0 | 0 | 0 | 0 | 0 | 0 | 0 | 0 | 0 | 0 | 0
2016-01-19 18:00 | 0 | 0 | 0 | 0 | 171691.772 | 349265.228 | 520957 | 0 | 0 | 0 | 0 | 0 | 0 | 0 | 0 | 0 | 0 | 0 | 0 | 0
2016-01-19 19:00 | 0 | 0 | 0 | 0 | 162264.7848 | 350239.2152 | 512504 | 0 | 0 | 0 | 0 | 0 | 0 | 0 | 0 | 0 | 0 | 0 | 0 | 0
2016-01-19 20:00 | 0 | 0 | 0 | 0 | 149788.2274 | 358249.7726 | 508038 | 0 | 0 | 0 | 0 | 0 | 0 | 0 | 0 | 0 | 0 | 0 | 0 | 0
2016-01-19 21:00 | 0 | 0 | 0 | 0 | 154584.0976 | 356765.9024 | 511350 | 0 | 0 | 0 | 0 | 0 | 0 | 0 | 0 | 0 | 0 | 0 | 0 | 0
2016-01-19 22:00 | 0 | 0 | 0 | 0 | 239754.2602 | 288835.7398 | 528590 | 0 | 0 | 0 | 0 | 0 | 0 | 0 | 0 | 0 | 0 | 0 | 0 | 0
2016-01-19 23:00 | 0 | 0 | 0 | 0 | 545892.5865 | 95910.79 | 550838 | 0 | 90965.3765 | 0 | 0 | 0 | 0 | 0 | 0 | 0 | 90965.3765 | 0 | 0 | 0
2016-01-20 | 0 | 0 | 0 | 0 | 657097.6851 | 3219.408 | 561888 | 0 | 189394.4696 | 0 | 0 | 0 | 0 | 0 | 0 | 0 | 98429.0931 | 0 | 0 | 0
2016-01-20 01:00 | 0 | 0 | 0 | 0 | 372548.5304 | 0 | 561943 | 0 | 0 | 0 | 0 | 0 | 0 | 0 | 0 | 0 | -189394.4696 | 0 | 0 | 0
2016-01-20 02:00 | 0 | 0 | 0 | 0 | 552117 | 0 | 552117 | 0 | 0 | 0 | 0 | 0 | 0 | 0 | 0 | 0 | 0 | 0 | 0 | 0
2016-01-20 03:00 | 0 | 0 | 0 | 0 | 532519 | 0 | 532519 | 0 | 0 | 0 | 0 | 0 | 0 | 0 | 0 | 0 | 0 | 0 | 0 | 0
2016-01-20 04:00 | 0 | 0 | 0 | 0 | 508121 | 0 | 508121 | 0 | 0 | 0 | 0 | 0 | 0 | 0 | 0 | 0 | 0 | 0 | 0 | 0
2016-01-20 05:00 | 0 | 0 | 0 | 0 | 489033 | 0 | 489033 | 0 | 0 | 0 | 0 | 0 | 0 | 0 | 0 | 0 | 0 | 0 | 0 | 0
2016-01-20 06:00 | 0 | 0 | 0 | 0 | 477201 | 0 | 477201 | 0 | 0 | 0 | 0 | 0 | 0 | 0 | 0 | 0 | 0 | 0 | 0 | 0
2016-01-20 07:00 | 0 | 0 | 0 | 0 | 469244 | 0 | 469244 | 0 | 0 | 0 | 0 | 0 | 0 | 0 | 0 | 0 | 0 | 0 | 0 | 0
2016-01-20 08:00 | 0 | 0 | 0 | 0 | 465073 | 0 | 465073 | 0 | 0 | 0 | 0 | 0 | 0 | 0 | 0 | 0 | 0 | 0 | 0 | 0
2016-01-20 09:00 | 0 | 0 | 0 | 0 | 467668 | 0 | 467668 | 0 | 0 | 0 | 0 | 0 | 0 | 0 | 0 | 0 | 0 | 0 | 0 | 0
2016-01-20 10:00 | 0 | 0 | 0 | 0 | 480665 | 0 | 480665 | 0 | 0 | 0 | 0 | 0 | 0 | 0 | 0 | 0 | 0 | 0 | 0 | 0
2016-01-20 11:00 | 0 | 0 | 0 | 0 | 511178 | 0 | 511178 | 0 | 0 | 0 | 0 | 0 | 0 | 0 | 0 | 0 | 0 | 0 | 0 | 0
2016-01-20 12:00 | 0 | 0 | 0 | 0 | 539889.6825 | 0 | 538547 | 0 | 1342.6825 | 0 | 0 | 0 | 0 | 0 | 0 | 0 | 1342.6825 | 0 | 0 | 0
2016-01-20 13:00 | 0 | 0 | 0 | 0 | 550786.2412 | 8.4094 | 545720 | 0 | 6417.3331 | 0 | 0 | 0 | 0 | 0 | 0 | 0 | 5074.6506 | 0 | 0 | 0
2016-01-20 14:00 | 0 | 0 | 0 | 0 | 509051.8797 | 26055.7872 | 541525 | 0 | 0 | 0 | 0 | 0 | 0 | 0 | 0 | 0 | -6417.3331 | 0 | 0 | 0
2016-01-20 15:00 | 0 | 0 | 0 | 0 | 291054.9838 | 244728.0162 | 535783 | 0 | 0 | 0 | 0 | 0 | 0 | 0 | 0 | 0 | 0 | 0 | 0 | 0
2016-01-20 16:00 | 0 | 0 | 0 | 0 | 161034.8817 | 363898.1183 | 524933 | 0 | 0 | 0 | 0 | 0 | 0 | 0 | 0 | 0 | 0 | 0 | 0 | 0
2016-01-20 17:00 | 0 | 0 | 0 | 0 | 104905.3671 | 408417.6329 | 513323 | 0 | 0 | 0 | 0 | 0 | 0 | 0 | 0 | 0 | 0 | 0 | 0 | 0
2016-01-20 18:00 | 0 | 0 | 0 | 0 | 95326.7578 | 409519.2422 | 504846 | 0 | 0 | 0 | 0 | 0 | 0 | 0 | 0 | 0 | 0 | 0 | 0 | 0
2016-01-20 19:00 | 0 | 0 | 0 | 0 | 88290.3713 | 411220.6287 | 499511 | 0 | 0 | 0 | 0 | 0 | 0 | 0 | 0 | 0 | 0 | 0 | 0 | 0
2016-01-20 20:00 | 0 | 0 | 0 | 0 | 66496.7139 | 429770.2861 | 496267 | 0 | 0 | 0 | 0 | 0 | 0 | 0 | 0 | 0 | 0 | 0 | 0 | 0
2016-01-20 21:00 | 0 | 0 | 0 | 0 | 45151.6085 | 453300.3915 | 498452 | 0 | 0 | 0 | 0 | 0 | 0 | 0 | 0 | 0 | 0 | 0 | 0 | 0
2016-01-20 22:00 | 0 | 0 | 0 | 0 | 217437.4104 | 420903.5825 | 512960 | 0 | 125380.9929 | 0 | 0 | 0 | 0 | 0 | 0 | 0 | 125380.9929 | 0 | 0 | 0
2016-01-20 23:00 | 0 | 0 | 0 | 0 | 669663.7415 | 203700.9093 | 530355 | 0 | 468390.6436 | 0 | 0 | 0 | 0 | 0 | 0 | 0 | 343009.6507 | 0 | 0 | 0
2016-01-21 | 0 | 0 | 0 | 0 | 747182.3832 | 7131.2746 | 536685 | 0 | 686019.3015 | 0 | 0 | 0 | 0 | 0 | 0 | 0 | 217628.6578 | 0 | 0 | 0
2016-01-21 01:00 | 0 | 0 | 0 | 0 | 190911.3493 | 0 | 533921 | 0 | 343009.6507 | 0 | 0 | 0 | 0 | 0 | 0 | 0 | -343009.6507 | 0 | 0 | 0
2016-01-21 02:00 | 0 | 0 | 0 | 0 | 180723.3493 | 0 | 523733 | 0 | 0 | 0 | 0 | 0 | 0 | 0 | 0 | 0 | -343009.6507 | 0 | 0 | 0
2016-01-21 03:00 | 0 | 0 | 0 | 0 | 502414 | 0 | 502414 | 0 | 0 | 0 | 0 | 0 | 0 | 0 | 0 | 0 | 0 | 0 | 0 | 0
2016-01-21 04:00 | 0 | 0 | 0 | 0 | 477551 | 0 | 477551 | 0 | 0 | 0 | 0 | 0 | 0 | 0 | 0 | 0 | 0 | 0 | 0 | 0
2016-01-21 05:00 | 0 | 0 | 0 | 0 | 456315 | 0 | 456315 | 0 | 0 | 0 | 0 | 0 | 0 | 0 | 0 | 0 | 0 | 0 | 0 | 0
2016-01-21 06:00 | 0 | 0 | 0 | 0 | 443693 | 0 | 443693 | 0 | 0 | 0 | 0 | 0 | 0 | 0 | 0 | 0 | 0 | 0 | 0 | 0
2016-01-21 07:00 | 0 | 0 | 0 | 0 | 435960 | 0 | 435960 | 0 | 0 | 0 | 0 | 0 | 0 | 0 | 0 | 0 | 0 | 0 | 0 | 0
2016-01-21 08:00 | 0 | 0 | 0 | 0 | 432949 | 0 | 432949 | 0 | 0 | 0 | 0 | 0 | 0 | 0 | 0 | 0 | 0 | 0 | 0 | 0
2016-01-21 09:00 | 0 | 0 | 0 | 0 | 435901 | 0 | 435901 | 0 | 0 | 0 | 0 | 0 | 0 | 0 | 0 | 0 | 0 | 0 | 0 | 0
2016-01-21 10:00 | 0 | 0 | 0 | 0 | 448923 | 0 | 448923 | 0 | 0 | 0 | 0 | 0 | 0 | 0 | 0 | 0 | 0 | 0 | 0 | 0
2016-01-21 11:00 | 0 | 0 | 0 | 0 | 480425 | 0 | 480425 | 0 | 0 | 0 | 0 | 0 | 0 | 0 | 0 | 0 | 0 | 0 | 0 | 0
2016-01-21 12:00 | 0 | 0 | 0 | 0 | 510035 | 0 | 510035 | 0 | 0 | 0 | 0 | 0 | 0 | 0 | 0 | 0 | 0 | 0 | 0 | 0
2016-01-21 13:00 | 0 | 0 | 0 | 0 | 518522.6589 | 11.3411 | 518534 | 0 | 0 | 0 | 0 | 0 | 0 | 0 | 0 | 0 | 0 | 0 | 0 | 0
2016-01-21 14:00 | 0 | 0 | 0 | 0 | 454835.0469 | 61002.9531 | 515838 | 0 | 0 | 0 | 0 | 0 | 0 | 0 | 0 | 0 | 0 | 0 | 0 | 0
2016-01-21 15:00 | 0 | 0 | 0 | 0 | 118971.4208 | 392653.5792 | 511625 | 0 | 0 | 0 | 0 | 0 | 0 | 0 | 0 | 0 | 0 | 0 | 0 | 0
2016-01-21 16:00 | 0 | 0 | 0 | 0 | 27206.9579 | 477662.0421 | 504869 | 0 | 0 | 0 | 0 | 0 | 0 | 0 | 0 | 0 | 0 | 0 | 0 | 0
2016-01-21 17:00 | 0 | 0 | 0 | 0 | 20706.4199 | 476607.5801 | 497314 | 0 | 0 | 0 | 0 | 0 | 0 | 0 | 0 | 0 | 0 | 0 | 0 | 0
2016-01-21 18:00 | 0 | 0 | 0 | 0 | 37013.0483 | 453705.9517 | 490719 | 0 | 0 | 0 | 0 | 0 | 0 | 0 | 0 | 0 | 0 | 0 | 0 | 0
2016-01-21 19:00 | 0 | 0 | 0 | 0 | 78317.1523 | 442267.8276 | 486338 | 0 | 34246.9799 | 0 | 0 | 0 | 0 | 0 | 0 | 0 | 34246.9799 | 0 | 0 | 0
2016-01-21 20:00 | 0 | 0 | 0 | 0 | 0 | 449737.0201 | 483984 | 0 | 0 | 0 | 0 | 0 | 0 | 0 | 0 | 0 | -34246.9799 | 0 | 0 | 0
2016-01-21 21:00 | 0 | 0 | 0 | 0 | 26143.8866 | 460268.1134 | 486412 | 0 | 0 | 0 | 0 | 0 | 0 | 0 | 0 | 0 | 0 | 0 | 0 | 0
2016-01-21 22:00 | 0 | 0 | 0 | 0 | 90772.9396 | 411188.0604 | 501961 | 0 | 0 | 0 | 0 | 0 | 0 | 0 | 0 | 0 | 0 | 0 | 0 | 0
2016-01-21 23:00 | 0 | 0 | 0 | 0 | 700074.6747 | 163379.976 | 520445 | 0 | 343009.6507 | 0 | 0 | 0 | 0 | 0 | 0 | 0 | 343009.6507 | 0 | 0 | 0
2016-01-22 | 0 | 0 | 0 | 0 | 866096.8083 | 4848.8425 | 527936 | 0 | 686019.3015 | 0 | 0 | 0 | 0 | 0 | 0 | 0 | 343009.6507 | 0 | 0 | 0
2016-01-22 01:00 | 0 | 0 | 0 | 0 | 183458.3493 | 0 | 526468 | 0 | 343009.6507 | 0 | 0 | 0 | 0 | 0 | 0 | 0 | -343009.6507 | 0 | 0 | 0
2016-01-22 02:00 | 0 | 0 | 0 | 0 | 173846.3493 | 0 | 516856 | 0 | 0 | 0 | 0 | 0 | 0 | 0 | 0 | 0 | -343009.6507 | 0 | 0 | 0
2016-01-22 03:00 | 0 | 0 | 0 | 0 | 498821 | 0 | 498821 | 0 | 0 | 0 | 0 | 0 | 0 | 0 | 0 | 0 | 0 | 0 | 0 | 0
2016-01-22 04:00 | 0 | 0 | 0 | 0 | 476229 | 0 | 476229 | 0 | 0 | 0 | 0 | 0 | 0 | 0 | 0 | 0 | 0 | 0 | 0 | 0
2016-01-22 05:00 | 0 | 0 | 0 | 0 | 456375 | 0 | 456375 | 0 | 0 | 0 | 0 | 0 | 0 | 0 | 0 | 0 | 0 | 0 | 0 | 0
2016-01-22 06:00 | 0 | 0 | 0 | 0 | 444230 | 0 | 444230 | 0 | 0 | 0 | 0 | 0 | 0 | 0 | 0 | 0 | 0 | 0 | 0 | 0
2016-01-22 07:00 | 0 | 0 | 0 | 0 | 436401 | 0 | 436401 | 0 | 0 | 0 | 0 | 0 | 0 | 0 | 0 | 0 | 0 | 0 | 0 | 0
2016-01-22 08:00 | 0 | 0 | 0 | 0 | 433510 | 0 | 433510 | 0 | 0 | 0 | 0 | 0 | 0 | 0 | 0 | 0 | 0 | 0 | 0 | 0
2016-01-22 09:00 | 0 | 0 | 0 | 0 | 436978 | 0 | 436978 | 0 | 0 | 0 | 0 | 0 | 0 | 0 | 0 | 0 | 0 | 0 | 0 | 0
2016-01-22 10:00 | 0 | 0 | 0 | 0 | 449180 | 0 | 449180 | 0 | 0 | 0 | 0 | 0 | 0 | 0 | 0 | 0 | 0 | 0 | 0 | 0
2016-01-22 11:00 | 0 | 0 | 0 | 0 | 477761 | 0 | 477761 | 0 | 0 | 0 | 0 | 0 | 0 | 0 | 0 | 0 | 0 | 0 | 0 | 0
2016-01-22 12:00 | 0 | 0 | 0 | 0 | 507663 | 0 | 507663 | 0 | 0 | 0 | 0 | 0 | 0 | 0 | 0 | 0 | 0 | 0 | 0 | 0
2016-01-22 13:00 | 0 | 0 | 0 | 0 | 521651.564 | 17.436 | 521669 | 0 | 0 | 0 | 0 | 0 | 0 | 0 | 0 | 0 | 0 | 0 | 0 | 0
2016-01-22 14:00 | 0 | 0 | 0 | 0 | 460471.0565 | 67258.9435 | 527730 | 0 | 0 | 0 | 0 | 0 | 0 | 0 | 0 | 0 | 0 | 0 | 0 | 0
2016-01-22 15:00 | 0 | 0 | 0 | 0 | 165573.9027 | 364952.0973 | 530526 | 0 | 0 | 0 | 0 | 0 | 0 | 0 | 0 | 0 | 0 | 0 | 0 | 0
2016-01-22 16:00 | 0 | 0 | 0 | 0 | 91993.4649 | 435355.5351 | 527349 | 0 | 0 | 0 | 0 | 0 | 0 | 0 | 0 | 0 | 0 | 0 | 0 | 0
2016-01-22 17:00 | 0 | 0 | 0 | 0 | 91674.604 | 429732.396 | 521407 | 0 | 0 | 0 | 0 | 0 | 0 | 0 | 0 | 0 | 0 | 0 | 0 | 0
2016-01-22 18:00 | 0 | 0 | 0 | 0 | 100194.4769 | 415690.5231 | 515885 | 0 | 0 | 0 | 0 | 0 | 0 | 0 | 0 | 0 | 0 | 0 | 0 | 0
2016-01-22 19:00 | 0 | 0 | 0 | 0 | 99150.2039 | 411396.7961 | 510547 | 0 | 0 | 0 | 0 | 0 | 0 | 0 | 0 | 0 | 0 | 0 | 0 | 0
2016-01-22 20:00 | 0 | 0 | 0 | 0 | 85319.4858 | 421194.5142 | 506514 | 0 | 0 | 0 | 0 | 0 | 0 | 0 | 0 | 0 | 0 | 0 | 0 | 0
2016-01-22 21:00 | 0 | 0 | 0 | 0 | 79115.299 | 427930.701 | 507046 | 0 | 0 | 0 | 0 | 0 | 0 | 0 | 0 | 0 | 0 | 0 | 0 | 0
2016-01-22 22:00 | 0 | 0 | 0 | 0 | 157879.1365 | 359274.8635 | 517154 | 0 | 0 | 0 | 0 | 0 | 0 | 0 | 0 | 0 | 0 | 0 | 0 | 0
2016-01-22 23:00 | 0 | 0 | 0 | 0 | 732292.1458 | 139796.505 | 529079 | 0 | 343009.6507 | 0 | 0 | 0 | 0 | 0 | 0 | 0 | 343009.6507 | 0 | 0 | 0
2016-01-23 | 0 | 0 | 0 | 0 | 871791.5948 | 3980.0559 | 532762 | 0 | 686019.3015 | 0 | 0 | 0 | 0 | 0 | 0 | 0 | 343009.6507 | 0 | 0 | 0
2016-01-23 01:00 | 0 | 0 | 0 | 0 | 186185.3493 | 0 | 529195 | 0 | 343009.6507 | 0 | 0 | 0 | 0 | 0 | 0 | 0 | -343009.6507 | 0 | 0 | 0
2016-01-23 02:00 | 0 | 0 | 0 | 0 | 177495.3493 | 0 | 520505 | 0 | 0 | 0 | 0 | 0 | 0 | 0 | 0 | 0 | -343009.6507 | 0 | 0 | 0
2016-01-23 03:00 | 0 | 0 | 0 | 0 | 505807 | 0 | 505807 | 0 | 0 | 0 | 0 | 0 | 0 | 0 | 0 | 0 | 0 | 0 | 0 | 0
2016-01-23 04:00 | 0 | 0 | 0 | 0 | 487425 | 0 | 487425 | 0 | 0 | 0 | 0 | 0 | 0 | 0 | 0 | 0 | 0 | 0 | 0 | 0
2016-01-23 05:00 | 0 | 0 | 0 | 0 | 471931 | 0 | 471931 | 0 | 0 | 0 | 0 | 0 | 0 | 0 | 0 | 0 | 0 | 0 | 0 | 0
2016-01-23 06:00 | 0 | 0 | 0 | 0 | 460046 | 0 | 460046 | 0 | 0 | 0 | 0 | 0 | 0 | 0 | 0 | 0 | 0 | 0 | 0 | 0
2016-01-23 07:00 | 0 | 0 | 0 | 0 | 452760 | 0 | 452760 | 0 | 0 | 0 | 0 | 0 | 0 | 0 | 0 | 0 | 0 | 0 | 0 | 0
2016-01-23 08:00 | 0 | 0 | 0 | 0 | 448842 | 0 | 448842 | 0 | 0 | 0 | 0 | 0 | 0 | 0 | 0 | 0 | 0 | 0 | 0 | 0
2016-01-23 09:00 | 0 | 0 | 0 | 0 | 449099 | 0 | 449099 | 0 | 0 | 0 | 0 | 0 | 0 | 0 | 0 | 0 | 0 | 0 | 0 | 0
2016-01-23 10:00 | 0 | 0 | 0 | 0 | 454288 | 0 | 454288 | 0 | 0 | 0 | 0 | 0 | 0 | 0 | 0 | 0 | 0 | 0 | 0 | 0
2016-01-23 11:00 | 0 | 0 | 0 | 0 | 463739 | 0 | 463739 | 0 | 0 | 0 | 0 | 0 | 0 | 0 | 0 | 0 | 0 | 0 | 0 | 0
2016-01-23 12:00 | 0 | 0 | 0 | 0 | 478856 | 0 | 478856 | 0 | 0 | 0 | 0 | 0 | 0 | 0 | 0 | 0 | 0 | 0 | 0 | 0
2016-01-23 13:00 | 0 | 0 | 0 | 0 | 495498.5522 | 21.4478 | 495520 | 0 | 0 | 0 | 0 | 0 | 0 | 0 | 0 | 0 | 0 | 0 | 0 | 0
2016-01-23 14:00 | 0 | 0 | 0 | 0 | 433485.9167 | 76442.0833 | 509928 | 0 | 0 | 0 | 0 | 0 | 0 | 0 | 0 | 0 | 0 | 0 | 0 | 0
2016-01-23 15:00 | 0 | 0 | 0 | 0 | 247759.6017 | 268818.3983 | 516578 | 0 | 0 | 0 | 0 | 0 | 0 | 0 | 0 | 0 | 0 | 0 | 0 | 0
2016-01-23 16:00 | 0 | 0 | 0 | 0 | 165696.1184 | 348034.8816 | 513731 | 0 | 0 | 0 | 0 | 0 | 0 | 0 | 0 | 0 | 0 | 0 | 0 | 0
2016-01-23 17:00 | 0 | 0 | 0 | 0 | 135788.5402 | 369854.4598 | 505643 | 0 | 0 | 0 | 0 | 0 | 0 | 0 | 0 | 0 | 0 | 0 | 0 | 0
2016-01-23 18:00 | 0 | 0 | 0 | 0 | 129367.741 | 365337.259 | 494705 | 0 | 0 | 0 | 0 | 0 | 0 | 0 | 0 | 0 | 0 | 0 | 0 | 0
2016-01-23 19:00 | 0 | 0 | 0 | 0 | 125497.4158 | 357862.5842 | 483360 | 0 | 0 | 0 | 0 | 0 | 0 | 0 | 0 | 0 | 0 | 0 | 0 | 0
2016-01-23 20:00 | 0 | 0 | 0 | 0 | 122614.9029 | 354164.0971 | 476779 | 0 | 0 | 0 | 0 | 0 | 0 | 0 | 0 | 0 | 0 | 0 | 0 | 0
2016-01-23 21:00 | 0 | 0 | 0 | 0 | 141237.7122 | 335489.2878 | 476727 | 0 | 0 | 0 | 0 | 0 | 0 | 0 | 0 | 0 | 0 | 0 | 0 | 0
2016-01-23 22:00 | 0 | 0 | 0 | 0 | 218597.8873 | 269702.1127 | 488300 | 0 | 0 | 0 | 0 | 0 | 0 | 0 | 0 | 0 | 0 | 0 | 0 | 0
2016-01-23 23:00 | 0 | 0 | 0 | 0 | 389427.1125 | 115946.8875 | 505374 | 0 | 0 | 0 | 0 | 0 | 0 | 0 | 0 | 0 | 0 | 0 | 0 | 0
2016-01-24 | 0 | 0 | 0 | 0 | 849450.3622 | 7578.2885 | 514019 | 0 | 343009.6507 | 0 | 0 | 0 | 0 | 0 | 0 | 0 | 343009.6507 | 0 | 0 | 0
2016-01-24 01:00 | 0 | 0 | 0 | 0 | 171014.3493 | 0 | 514024 | 0 | 0 | 0 | 0 | 0 | 0 | 0 | 0 | 0 | -343009.6507 | 0 | 0 | 0
2016-01-24 02:00 | 0 | 0 | 0 | 0 | 508962 | 0 | 508962 | 0 | 0 | 0 | 0 | 0 | 0 | 0 | 0 | 0 | 0 | 0 | 0 | 0
2016-01-24 03:00 | 0 | 0 | 0 | 0 | 497824 | 0 | 497824 | 0 | 0 | 0 | 0 | 0 | 0 | 0 | 0 | 0 | 0 | 0 | 0 | 0
2016-01-24 04:00 | 0 | 0 | 0 | 0 | 482754 | 0 | 482754 | 0 | 0 | 0 | 0 | 0 | 0 | 0 | 0 | 0 | 0 | 0 | 0 | 0
2016-01-24 05:00 | 0 | 0 | 0 | 0 | 468555 | 0 | 468555 | 0 | 0 | 0 | 0 | 0 | 0 | 0 | 0 | 0 | 0 | 0 | 0 | 0
2016-01-24 06:00 | 0 | 0 | 0 | 0 | 459947 | 0 | 459947 | 0 | 0 | 0 | 0 | 0 | 0 | 0 | 0 | 0 | 0 | 0 | 0 | 0
2016-01-24 07:00 | 0 | 0 | 0 | 0 | 454182 | 0 | 454182 | 0 | 0 | 0 | 0 | 0 | 0 | 0 | 0 | 0 | 0 | 0 | 0 | 0
2016-01-24 08:00 | 0 | 0 | 0 | 0 | 452194 | 0 | 452194 | 0 | 0 | 0 | 0 | 0 | 0 | 0 | 0 | 0 | 0 | 0 | 0 | 0
2016-01-24 09:00 | 0 | 0 | 0 | 0 | 453163 | 0 | 453163 | 0 | 0 | 0 | 0 | 0 | 0 | 0 | 0 | 0 | 0 | 0 | 0 | 0
2016-01-24 10:00 | 0 | 0 | 0 | 0 | 457622 | 0 | 457622 | 0 | 0 | 0 | 0 | 0 | 0 | 0 | 0 | 0 | 0 | 0 | 0 | 0
2016-01-24 11:00 | 0 | 0 | 0 | 0 | 468618 | 0 | 468618 | 0 | 0 | 0 | 0 | 0 | 0 | 0 | 0 | 0 | 0 | 0 | 0 | 0
2016-01-24 12:00 | 0 | 0 | 0 | 0 | 482809 | 0 | 482809 | 0 | 0 | 0 | 0 | 0 | 0 | 0 | 0 | 0 | 0 | 0 | 0 | 0
2016-01-24 13:00 | 0 | 0 | 0 | 0 | 494719.0181 | 19.9819 | 494739 | 0 | 0 | 0 | 0 | 0 | 0 | 0 | 0 | 0 | 0 | 0 | 0 | 0
2016-01-24 14:00 | 0 | 0 | 0 | 0 | 435887.4961 | 60444.5039 | 496332 | 0 | 0 | 0 | 0 | 0 | 0 | 0 | 0 | 0 | 0 | 0 | 0 | 0
2016-01-24 15:00 | 0 | 0 | 0 | 0 | 179696.9651 | 307695.0349 | 487392 | 0 | 0 | 0 | 0 | 0 | 0 | 0 | 0 | 0 | 0 | 0 | 0 | 0
2016-01-24 16:00 | 0 | 0 | 0 | 0 | 60794.1782 | 412877.8218 | 473672 | 0 | 0 | 0 | 0 | 0 | 0 | 0 | 0 | 0 | 0 | 0 | 0 | 0
2016-01-24 17:00 | 0 | 0 | 0 | 0 | 21778.9299 | 438424.0701 | 460203 | 0 | 0 | 0 | 0 | 0 | 0 | 0 | 0 | 0 | 0 | 0 | 0 | 0
2016-01-24 18:00 | 0 | 0 | 0 | 0 | 24894.6192 | 422441.3808 | 447336 | 0 | 0 | 0 | 0 | 0 | 0 | 0 | 0 | 0 | 0 | 0 | 0 | 0
2016-01-24 19:00 | 0 | 0 | 0 | 0 | 25264.0599 | 412216.9401 | 437481 | 0 | 0 | 0 | 0 | 0 | 0 | 0 | 0 | 0 | 0 | 0 | 0 | 0
2016-01-24 20:00 | 0 | 0 | 0 | 0 | 12104.5104 | 419399.4896 | 431504 | 0 | 0 | 0 | 0 | 0 | 0 | 0 | 0 | 0 | 0 | 0 | 0 | 0
2016-01-24 21:00 | 0 | 0 | 0 | 0 | 3698.1531 | 429971.8469 | 433670 | 0 | 0 | 0 | 0 | 0 | 0 | 0 | 0 | 0 | 0 | 0 | 0 | 0
2016-01-24 22:00 | 0 | 0 | 0 | 0 | 62816.6229 | 388064.3771 | 450881 | 0 | 0 | 0 | 0 | 0 | 0 | 0 | 0 | 0 | 0 | 0 | 0 | 0
2016-01-24 23:00 | 0 | 0 | 0 | 0 | 619410.5171 | 198195.1337 | 474596 | 0 | 343009.6507 | 0 | 0 | 0 | 0 | 0 | 0 | 0 | 343009.6507 | 0 | 0 | 0
2016-01-25 | 0 | 0 | 0 | 0 | 826993.3591 | 7742.2917 | 491726 | 0 | 686019.3015 | 0 | 0 | 0 | 0 | 0 | 0 | 0 | 343009.6507 | 0 | 0 | 0
2016-01-25 01:00 | 0 | 0 | 0 | 0 | 152952.3493 | 0 | 495962 | 0 | 343009.6507 | 0 | 0 | 0 | 0 | 0 | 0 | 0 | -343009.6507 | 0 | 0 | 0
2016-01-25 02:00 | 0 | 0 | 0 | 0 | 148161.3493 | 0 | 491171 | 0 | 0 | 0 | 0 | 0 | 0 | 0 | 0 | 0 | -343009.6507 | 0 | 0 | 0
2016-01-25 03:00 | 0 | 0 | 0 | 0 | 478100 | 0 | 478100 | 0 | 0 | 0 | 0 | 0 | 0 | 0 | 0 | 0 | 0 | 0 | 0 | 0
2016-01-25 04:00 | 0 | 0 | 0 | 0 | 460344 | 0 | 460344 | 0 | 0 | 0 | 0 | 0 | 0 | 0 | 0 | 0 | 0 | 0 | 0 | 0
2016-01-25 05:00 | 0 | 0 | 0 | 0 | 445039 | 0 | 445039 | 0 | 0 | 0 | 0 | 0 | 0 | 0 | 0 | 0 | 0 | 0 | 0 | 0
2016-01-25 06:00 | 0 | 0 | 0 | 0 | 435449 | 0 | 435449 | 0 | 0 | 0 | 0 | 0 | 0 | 0 | 0 | 0 | 0 | 0 | 0 | 0
2016-01-25 07:00 | 0 | 0 | 0 | 0 | 430084 | 0 | 430084 | 0 | 0 | 0 | 0 | 0 | 0 | 0 | 0 | 0 | 0 | 0 | 0 | 0
2016-01-25 08:00 | 0 | 0 | 0 | 0 | 429371 | 0 | 429371 | 0 | 0 | 0 | 0 | 0 | 0 | 0 | 0 | 0 | 0 | 0 | 0 | 0
2016-01-25 09:00 | 0 | 0 | 0 | 0 | 434477 | 0 | 434477 | 0 | 0 | 0 | 0 | 0 | 0 | 0 | 0 | 0 | 0 | 0 | 0 | 0
2016-01-25 10:00 | 0 | 0 | 0 | 0 | 450562 | 0 | 450562 | 0 | 0 | 0 | 0 | 0 | 0 | 0 | 0 | 0 | 0 | 0 | 0 | 0
2016-01-25 11:00 | 0 | 0 | 0 | 0 | 482964 | 0 | 482964 | 0 | 0 | 0 | 0 | 0 | 0 | 0 | 0 | 0 | 0 | 0 | 0 | 0
2016-01-25 12:00 | 0 | 0 | 0 | 0 | 513254 | 0 | 513254 | 0 | 0 | 0 | 0 | 0 | 0 | 0 | 0 | 0 | 0 | 0 | 0 | 0
2016-01-25 13:00 | 0 | 0 | 0 | 0 | 521811.3979 | 21.6021 | 521833 | 0 | 0 | 0 | 0 | 0 | 0 | 0 | 0 | 0 | 0 | 0 | 0 | 0
2016-01-25 14:00 | 0 | 0 | 0 | 0 | 394183.6979 | 119216.3021 | 513400 | 0 | 0 | 0 | 0 | 0 | 0 | 0 | 0 | 0 | 0 | 0 | 0 | 0
2016-01-25 15:00 | 0 | 0 | 0 | 0 | 131850.0608 | 370952.9392 | 502803 | 0 | 0 | 0 | 0 | 0 | 0 | 0 | 0 | 0 | 0 | 0 | 0 | 0
2016-01-25 16:00 | 0 | 0 | 0 | 0 | 15518.9304 | 474699.0696 | 490218 | 0 | 0 | 0 | 0 | 0 | 0 | 0 | 0 | 0 | 0 | 0 | 0 | 0
2016-01-25 17:00 | 0 | 0 | 0 | 0 | 0 | 488671.2294 | 478418 | 0 | 10253.2294 | 0 | 0 | 0 | 0 | 0 | 0 | 0 | 10253.2294 | 0 | 0 | 0
2016-01-25 18:00 | 0 | 0 | 0 | 0 | 0 | 463967.0296 | 468443 | 0 | 5777.2589 | 0 | 0 | 0 | 0 | 0 | 0 | 0 | -4475.9704 | 0 | 0 | 0
2016-01-25 19:00 | 0 | 0 | 0 | 0 | 5000.8304 | 449741.9106 | 460520 | 0 | 0 | 0 | 0 | 0 | 0 | 0 | 0 | 0 | -5777.2589 | 0 | 0 | 0
2016-01-25 20:00 | 0 | 0 | 0 | 0 | 0 | 457829.2558 | 455084 | 0 | 2745.2558 | 0 | 0 | 0 | 0 | 0 | 0 | 0 | 2745.2558 | 0 | 0 | 0
2016-01-25 21:00 | 0 | 0 | 0 | 0 | 0 | 467858.405 | 456462 | 0 | 14141.6608 | 0 | 0 | 0 | 0 | 0 | 0 | 0 | 11396.405 | 0 | 0 | 0
2016-01-25 22:00 | 0 | 0 | 0 | 0 | 35026.6366 | 421635.7025 | 470804 | 0 | 0 | 0 | 0 | 0 | 0 | 0 | 0 | 0 | -14141.6608 | 0 | 0 | 0
2016-01-25 23:00 | 0 | 0 | 0 | 0 | 265765.6125 | 224205.3875 | 489971 | 0 | 0 | 0 | 0 | 0 | 0 | 0 | 0 | 0 | 0 | 0 | 0 | 0
2016-01-26 | 0 | 0 | 0 | 0 | 830818.6238 | 11073.0269 | 498882 | 0 | 343009.6507 | 0 | 0 | 0 | 0 | 0 | 0 | 0 | 343009.6507 | 0 | 0 | 0
2016-01-26 01:00 | 0 | 0 | 0 | 0 | 154910.3493 | 0 | 497920 | 0 | 0 | 0 | 0 | 0 | 0 | 0 | 0 | 0 | -343009.6507 | 0 | 0 | 0
2016-01-26 02:00 | 0 | 0 | 0 | 0 | 487578 | 0 | 487578 | 0 | 0 | 0 | 0 | 0 | 0 | 0 | 0 | 0 | 0 | 0 | 0 | 0
2016-01-26 03:00 | 0 | 0 | 0 | 0 | 468214 | 0 | 468214 | 0 | 0 | 0 | 0 | 0 | 0 | 0 | 0 | 0 | 0 | 0 | 0 | 0
2016-01-26 04:00 | 0 | 0 | 0 | 0 | 444306 | 0 | 444306 | 0 | 0 | 0 | 0 | 0 | 0 | 0 | 0 | 0 | 0 | 0 | 0 | 0
2016-01-26 05:00 | 0 | 0 | 0 | 0 | 424224 | 0 | 424224 | 0 | 0 | 0 | 0 | 0 | 0 | 0 | 0 | 0 | 0 | 0 | 0 | 0
2016-01-26 06:00 | 0 | 0 | 0 | 0 | 410463 | 0 | 410463 | 0 | 0 | 0 | 0 | 0 | 0 | 0 | 0 | 0 | 0 | 0 | 0 | 0
2016-01-26 07:00 | 0 | 0 | 0 | 0 | 402333 | 0 | 402333 | 0 | 0 | 0 | 0 | 0 | 0 | 0 | 0 | 0 | 0 | 0 | 0 | 0
2016-01-26 08:00 | 0 | 0 | 0 | 0 | 398895 | 0 | 398895 | 0 | 0 | 0 | 0 | 0 | 0 | 0 | 0 | 0 | 0 | 0 | 0 | 0
2016-01-26 09:00 | 0 | 0 | 0 | 0 | 402129 | 0 | 402129 | 0 | 0 | 0 | 0 | 0 | 0 | 0 | 0 | 0 | 0 | 0 | 0 | 0
2016-01-26 10:00 | 0 | 0 | 0 | 0 | 415301 | 0 | 415301 | 0 | 0 | 0 | 0 | 0 | 0 | 0 | 0 | 0 | 0 | 0 | 0 | 0
2016-01-26 11:00 | 0 | 0 | 0 | 0 | 445595 | 0 | 445595 | 0 | 0 | 0 | 0 | 0 | 0 | 0 | 0 | 0 | 0 | 0 | 0 | 0
2016-01-26 12:00 | 0 | 0 | 0 | 0 | 475322 | 0 | 475322 | 0 | 0 | 0 | 0 | 0 | 0 | 0 | 0 | 0 | 0 | 0 | 0 | 0
2016-01-26 13:00 | 0 | 0 | 0 | 0 | 486892.3971 | 3.6029 | 486896 | 0 | 0 | 0 | 0 | 0 | 0 | 0 | 0 | 0 | 0 | 0 | 0 | 0
2016-01-26 14:00 | 0 | 0 | 0 | 0 | 454372.032 | 33072.968 | 487445 | 0 | 0 | 0 | 0 | 0 | 0 | 0 | 0 | 0 | 0 | 0 | 0 | 0
2016-01-26 15:00 | 0 | 0 | 0 | 0 | 102183.239 | 384271.761 | 486455 | 0 | 0 | 0 | 0 | 0 | 0 | 0 | 0 | 0 | 0 | 0 | 0 | 0
2016-01-26 16:00 | 0 | 0 | 0 | 0 | 5018.5837 | 476138.4163 | 481157 | 0 | 0 | 0 | 0 | 0 | 0 | 0 | 0 | 0 | 0 | 0 | 0 | 0
2016-01-26 17:00 | 0 | 0 | 0 | 0 | 5168.7066 | 468850.2934 | 474019 | 0 | 0 | 0 | 0 | 0 | 0 | 0 | 0 | 0 | 0 | 0 | 0 | 0
2016-01-26 18:00 | 0 | 0 | 0 | 0 | 34019.6541 | 452988.2981 | 468079 | 0 | 18928.9523 | 0 | 0 | 0 | 0 | 0 | 0 | 0 | 18928.9523 | 0 | 0 | 0
2016-01-26 19:00 | 0 | 0 | 0 | 0 | 0 | 444943.0477 | 463872 | 0 | 0 | 0 | 0 | 0 | 0 | 0 | 0 | 0 | -18928.9523 | 0 | 0 | 0
2016-01-26 20:00 | 0 | 0 | 0 | 0 | 3945.7441 | 457293.2559 | 461239 | 0 | 0 | 0 | 0 | 0 | 0 | 0 | 0 | 0 | 0 | 0 | 0 | 0
2016-01-26 21:00 | 0 | 0 | 0 | 0 | 0 | 475973.1386 | 463887 | 0 | 12086.1386 | 0 | 0 | 0 | 0 | 0 | 0 | 0 | 12086.1386 | 0 | 0 | 0
2016-01-26 22:00 | 0 | 0 | 0 | 0 | 319774.2841 | 457462.7638 | 477148 | 0 | 312175.1865 | 0 | 0 | 0 | 0 | 0 | 0 | 0 | 300089.0479 | 0 | 0 | 0
2016-01-26 23:00 | 0 | 0 | 0 | 0 | 537955.4937 | 238533.5516 | 492997 | 0 | 595667.2317 | 0 | 0 | 0 | 0 | 0 | 0 | 0 | 283492.0453 | 0 | 0 | 0
2016-01-27 | 0 | 0 | 0 | 0 | 578348.9143 | 12252.1555 | 500249 | 0 | 686019.3015 | 0 | 0 | 0 | 0 | 0 | 0 | 0 | 90352.0697 | 0 | 0 | 0
2016-01-27 01:00 | 0 | 0 | 0 | 0 | 156103.3493 | 0 | 499113 | 0 | 343009.6507 | 0 | 0 | 0 | 0 | 0 | 0 | 0 | -343009.6507 | 0 | 0 | 0
2016-01-27 02:00 | 0 | 0 | 0 | 0 | 145900.3493 | 0 | 488910 | 0 | 0 | 0 | 0 | 0 | 0 | 0 | 0 | 0 | -343009.6507 | 0 | 0 | 0
2016-01-27 03:00 | 0 | 0 | 0 | 0 | 469326 | 0 | 469326 | 0 | 0 | 0 | 0 | 0 | 0 | 0 | 0 | 0 | 0 | 0 | 0 | 0
2016-01-27 04:00 | 0 | 0 | 0 | 0 | 445534 | 0 | 445534 | 0 | 0 | 0 | 0 | 0 | 0 | 0 | 0 | 0 | 0 | 0 | 0 | 0
2016-01-27 05:00 | 0 | 0 | 0 | 0 | 425309 | 0 | 425309 | 0 | 0 | 0 | 0 | 0 | 0 | 0 | 0 | 0 | 0 | 0 | 0 | 0
2016-01-27 06:00 | 0 | 0 | 0 | 0 | 411719 | 0 | 411719 | 0 | 0 | 0 | 0 | 0 | 0 | 0 | 0 | 0 | 0 | 0 | 0 | 0
2016-01-27 07:00 | 0 | 0 | 0 | 0 | 403198 | 0 | 403198 | 0 | 0 | 0 | 0 | 0 | 0 | 0 | 0 | 0 | 0 | 0 | 0 | 0
2016-01-27 08:00 | 0 | 0 | 0 | 0 | 399404 | 0 | 399404 | 0 | 0 | 0 | 0 | 0 | 0 | 0 | 0 | 0 | 0 | 0 | 0 | 0
2016-01-27 09:00 | 0 | 0 | 0 | 0 | 403381 | 0 | 403381 | 0 | 0 | 0 | 0 | 0 | 0 | 0 | 0 | 0 | 0 | 0 | 0 | 0
2016-01-27 10:00 | 0 | 0 | 0 | 0 | 418666 | 0 | 418666 | 0 | 0 | 0 | 0 | 0 | 0 | 0 | 0 | 0 | 0 | 0 | 0 | 0
2016-01-27 11:00 | 0 | 0 | 0 | 0 | 449958 | 0 | 449958 | 0 | 0 | 0 | 0 | 0 | 0 | 0 | 0 | 0 | 0 | 0 | 0 | 0
2016-01-27 12:00 | 0 | 0 | 0 | 0 | 482253 | 0 | 482253 | 0 | 0 | 0 | 0 | 0 | 0 | 0 | 0 | 0 | 0 | 0 | 0 | 0
2016-01-27 13:00 | 0 | 0 | 0 | 0 | 494431.0092 | 22.9908 | 494454 | 0 | 0 | 0 | 0 | 0 | 0 | 0 | 0 | 0 | 0 | 0 | 0 | 0
2016-01-27 14:00 | 0 | 0 | 0 | 0 | 425417.302 | 71054.698 | 496472 | 0 | 0 | 0 | 0 | 0 | 0 | 0 | 0 | 0 | 0 | 0 | 0 | 0
2016-01-27 15:00 | 0 | 0 | 0 | 0 | 78554.034 | 416855.966 | 495410 | 0 | 0 | 0 | 0 | 0 | 0 | 0 | 0 | 0 | 0 | 0 | 0 | 0
2016-01-27 16:00 | 0 | 0 | 0 | 0 | 0 | 492999.6964 | 488754 | 0 | 4245.6964 | 0 | 0 | 0 | 0 | 0 | 0 | 0 | 4245.6964 | 0 | 0 | 0
2016-01-27 17:00 | 0 | 0 | 0 | 0 | 0 | 479059.9521 | 479322 | 0 | 3983.6485 | 0 | 0 | 0 | 0 | 0 | 0 | 0 | -262.0479 | 0 | 0 | 0
2016-01-27 18:00 | 0 | 0 | 0 | 0 | 7693.9573 | 458274.3942 | 469952 | 0 | 0 | 0 | 0 | 0 | 0 | 0 | 0 | 0 | -3983.6485 | 0 | 0 | 0
2016-01-27 19:00 | 0 | 0 | 0 | 0 | 14373.299 | 448333.701 | 462707 | 0 | 0 | 0 | 0 | 0 | 0 | 0 | 0 | 0 | 0 | 0 | 0 | 0
2016-01-27 20:00 | 0 | 0 | 0 | 0 | 825.2024 | 457192.7976 | 458018 | 0 | 0 | 0 | 0 | 0 | 0 | 0 | 0 | 0 | 0 | 0 | 0 | 0
2016-01-27 21:00 | 0 | 0 | 0 | 0 | 0 | 470735.3564 | 458984 | 0 | 11751.3564 | 0 | 0 | 0 | 0 | 0 | 0 | 0 | 11751.3564 | 0 | 0 | 0
2016-01-27 22:00 | 0 | 0 | 0 | 0 | 29096.2094 | 430935.4342 | 471783 | 0 | 0 | 0 | 0 | 0 | 0 | 0 | 0 | 0 | -11751.3564 | 0 | 0 | 0
2016-01-27 23:00 | 0 | 0 | 0 | 0 | 312276.6502 | 179444.3498 | 491721 | 0 | 0 | 0 | 0 | 0 | 0 | 0 | 0 | 0 | 0 | 0 | 0 | 0
2016-01-28 | 0 | 0 | 0 | 0 | 838643.9834 | 8160.6674 | 503795 | 0 | 343009.6507 | 0 | 0 | 0 | 0 | 0 | 0 | 0 | 343009.6507 | 0 | 0 | 0
2016-01-28 01:00 | 0 | 0 | 0 | 0 | 162608.3493 | 0 | 505618 | 0 | 0 | 0 | 0 | 0 | 0 | 0 | 0 | 0 | -343009.6507 | 0 | 0 | 0
2016-01-28 02:00 | 0 | 0 | 0 | 0 | 498533 | 0 | 498533 | 0 | 0 | 0 | 0 | 0 | 0 | 0 | 0 | 0 | 0 | 0 | 0 | 0
2016-01-28 03:00 | 0 | 0 | 0 | 0 | 480798 | 0 | 480798 | 0 | 0 | 0 | 0 | 0 | 0 | 0 | 0 | 0 | 0 | 0 | 0 | 0
2016-01-28 04:00 | 0 | 0 | 0 | 0 | 458328 | 0 | 458328 | 0 | 0 | 0 | 0 | 0 | 0 | 0 | 0 | 0 | 0 | 0 | 0 | 0
2016-01-28 05:00 | 0 | 0 | 0 | 0 | 439388 | 0 | 439388 | 0 | 0 | 0 | 0 | 0 | 0 | 0 | 0 | 0 | 0 | 0 | 0 | 0
2016-01-28 06:00 | 0 | 0 | 0 | 0 | 427549 | 0 | 427549 | 0 | 0 | 0 | 0 | 0 | 0 | 0 | 0 | 0 | 0 | 0 | 0 | 0
2016-01-28 07:00 | 0 | 0 | 0 | 0 | 420148 | 0 | 420148 | 0 | 0 | 0 | 0 | 0 | 0 | 0 | 0 | 0 | 0 | 0 | 0 | 0
2016-01-28 08:00 | 0 | 0 | 0 | 0 | 417062 | 0 | 417062 | 0 | 0 | 0 | 0 | 0 | 0 | 0 | 0 | 0 | 0 | 0 | 0 | 0
2016-01-28 09:00 | 0 | 0 | 0 | 0 | 420727 | 0 | 420727 | 0 | 0 | 0 | 0 | 0 | 0 | 0 | 0 | 0 | 0 | 0 | 0 | 0
2016-01-28 10:00 | 0 | 0 | 0 | 0 | 437126 | 0 | 437126 | 0 | 0 | 0 | 0 | 0 | 0 | 0 | 0 | 0 | 0 | 0 | 0 | 0
2016-01-28 11:00 | 0 | 0 | 0 | 0 | 471427 | 0 | 471427 | 0 | 0 | 0 | 0 | 0 | 0 | 0 | 0 | 0 | 0 | 0 | 0 | 0
2016-01-28 12:00 | 0 | 0 | 0 | 0 | 503404 | 0 | 503404 | 0 | 0 | 0 | 0 | 0 | 0 | 0 | 0 | 0 | 0 | 0 | 0 | 0
2016-01-28 13:00 | 0 | 0 | 0 | 0 | 512012.0716 | 27.9284 | 512040 | 0 | 0 | 0 | 0 | 0 | 0 | 0 | 0 | 0 | 0 | 0 | 0 | 0
2016-01-28 14:00 | 0 | 0 | 0 | 0 | 436673.3614 | 70948.6386 | 507622 | 0 | 0 | 0 | 0 | 0 | 0 | 0 | 0 | 0 | 0 | 0 | 0 | 0
2016-01-28 15:00 | 0 | 0 | 0 | 0 | 77100.9415 | 421728.0585 | 498829 | 0 | 0 | 0 | 0 | 0 | 0 | 0 | 0 | 0 | 0 | 0 | 0 | 0
2016-01-28 16:00 | 0 | 0 | 0 | 0 | 0 | 520665.5711 | 486539 | 0 | 34126.5711 | 0 | 0 | 0 | 0 | 0 | 0 | 0 | 34126.5711 | 0 | 0 | 0
2016-01-28 17:00 | 0 | 0 | 0 | 0 | 0 | 508414.407 | 473213 | 0 | 69327.9781 | 0 | 0 | 0 | 0 | 0 | 0 | 0 | 35201.407 | 0 | 0 | 0
2016-01-28 18:00 | 0 | 0 | 0 | 0 | 0 | 477645.2626 | 463101 | 0 | 83872.2407 | 0 | 0 | 0 | 0 | 0 | 0 | 0 | 14544.2626 | 0 | 0 | 0
2016-01-28 19:00 | 0 | 0 | 0 | 0 | 0 | 465004.2168 | 455087 | 0 | 93789.4575 | 0 | 0 | 0 | 0 | 0 | 0 | 0 | 9917.2168 | 0 | 0 | 0
2016-01-28 20:00 | 0 | 0 | 0 | 0 | 0 | 476759.081 | 450296 | 0 | 120252.5386 | 0 | 0 | 0 | 0 | 0 | 0 | 0 | 26463.081 | 0 | 0 | 0
2016-01-28 21:00 | 0 | 0 | 0 | 0 | 0 | 503309.8172 | 452306 | 0 | 171256.3558 | 0 | 0 | 0 | 0 | 0 | 0 | 0 | 51003.8172 | 0 | 0 | 0
2016-01-28 22:00 | 0 | 0 | 0 | 0 | 0 | 476066.1457 | 463893 | 0 | 183429.5014 | 0 | 0 | 0 | 0 | 0 | 0 | 0 | 12173.1457 | 0 | 0 | 0
2016-01-28 23:00 | 0 | 0 | 0 | 0 | 433107.2863 | 206206.863 | 479734 | 0 | 343009.6507 | 0 | 0 | 0 | 0 | 0 | 0 | 0 | 159580.1493 | 0 | 0 | 0
2016-01-29 | 0 | 0 | 0 | 0 | 822172.2464 | 10825.4043 | 489988 | 0 | 686019.3015 | 0 | 0 | 0 | 0 | 0 | 0 | 0 | 343009.6507 | 0 | 0 | 0
2016-01-29 01:00 | 0 | 0 | 0 | 0 | 148455.3493 | 0 | 491465 | 0 | 343009.6507 | 0 | 0 | 0 | 0 | 0 | 0 | 0 | -343009.6507 | 0 | 0 | 0
2016-01-29 02:00 | 0 | 0 | 0 | 0 | 140875.3493 | 0 | 483885 | 0 | 0 | 0 | 0 | 0 | 0 | 0 | 0 | 0 | -343009.6507 | 0 | 0 | 0
2016-01-29 03:00 | 0 | 0 | 0 | 0 | 466139 | 0 | 466139 | 0 | 0 | 0 | 0 | 0 | 0 | 0 | 0 | 0 | 0 | 0 | 0 | 0
2016-01-29 04:00 | 0 | 0 | 0 | 0 | 442987 | 0 | 442987 | 0 | 0 | 0 | 0 | 0 | 0 | 0 | 0 | 0 | 0 | 0 | 0 | 0
2016-01-29 05:00 | 0 | 0 | 0 | 0 | 424662 | 0 | 424662 | 0 | 0 | 0 | 0 | 0 | 0 | 0 | 0 | 0 | 0 | 0 | 0 | 0
2016-01-29 06:00 | 0 | 0 | 0 | 0 | 413273 | 0 | 413273 | 0 | 0 | 0 | 0 | 0 | 0 | 0 | 0 | 0 | 0 | 0 | 0 | 0
2016-01-29 07:00 | 0 | 0 | 0 | 0 | 406076 | 0 | 406076 | 0 | 0 | 0 | 0 | 0 | 0 | 0 | 0 | 0 | 0 | 0 | 0 | 0
2016-01-29 08:00 | 0 | 0 | 0 | 0 | 403830 | 0 | 403830 | 0 | 0 | 0 | 0 | 0 | 0 | 0 | 0 | 0 | 0 | 0 | 0 | 0
2016-01-29 09:00 | 0 | 0 | 0 | 0 | 408717 | 0 | 408717 | 0 | 0 | 0 | 0 | 0 | 0 | 0 | 0 | 0 | 0 | 0 | 0 | 0
2016-01-29 10:00 | 0 | 0 | 0 | 0 | 423725 | 0 | 423725 | 0 | 0 | 0 | 0 | 0 | 0 | 0 | 0 | 0 | 0 | 0 | 0 | 0
2016-01-29 11:00 | 0 | 0 | 0 | 0 | 458104 | 0 | 458104 | 0 | 0 | 0 | 0 | 0 | 0 | 0 | 0 | 0 | 0 | 0 | 0 | 0
2016-01-29 12:00 | 0 | 0 | 0 | 0 | 489880 | 0 | 489880 | 0 | 0 | 0 | 0 | 0 | 0 | 0 | 0 | 0 | 0 | 0 | 0 | 0
2016-01-29 13:00 | 0 | 0 | 0 | 0 | 498308.6028 | 30.3972 | 498339 | 0 | 0 | 0 | 0 | 0 | 0 | 0 | 0 | 0 | 0 | 0 | 0 | 0
2016-01-29 14:00 | 0 | 0 | 0 | 0 | 406689.2058 | 85594.7942 | 492284 | 0 | 0 | 0 | 0 | 0 | 0 | 0 | 0 | 0 | 0 | 0 | 0 | 0
2016-01-29 15:00 | 0 | 0 | 0 | 0 | 112848.5705 | 371138.4295 | 483987 | 0 | 0 | 0 | 0 | 0 | 0 | 0 | 0 | 0 | 0 | 0 | 0 | 0
2016-01-29 16:00 | 0 | 0 | 0 | 0 | 31431.3201 | 441175.6799 | 472607 | 0 | 0 | 0 | 0 | 0 | 0 | 0 | 0 | 0 | 0 | 0 | 0 | 0
2016-01-29 17:00 | 0 | 0 | 0 | 0 | 22692.7778 | 438800.2222 | 461493 | 0 | 0 | 0 | 0 | 0 | 0 | 0 | 0 | 0 | 0 | 0 | 0 | 0
2016-01-29 18:00 | 0 | 0 | 0 | 0 | 27900.0409 | 425162.9591 | 453063 | 0 | 0 | 0 | 0 | 0 | 0 | 0 | 0 | 0 | 0 | 0 | 0 | 0
2016-01-29 19:00 | 0 | 0 | 0 | 0 | 26501.444 | 419911.556 | 446413 | 0 | 0 | 0 | 0 | 0 | 0 | 0 | 0 | 0 | 0 | 0 | 0 | 0
2016-01-29 20:00 | 0 | 0 | 0 | 0 | 14558.6134 | 426509.3866 | 441068 | 0 | 0 | 0 | 0 | 0 | 0 | 0 | 0 | 0 | 0 | 0 | 0 | 0
2016-01-29 21:00 | 0 | 0 | 0 | 0 | 6048.7777 | 434999.2223 | 441048 | 0 | 0 | 0 | 0 | 0 | 0 | 0 | 0 | 0 | 0 | 0 | 0 | 0
2016-01-29 22:00 | 0 | 0 | 0 | 0 | 71305.3266 | 379427.6734 | 450733 | 0 | 0 | 0 | 0 | 0 | 0 | 0 | 0 | 0 | 0 | 0 | 0 | 0
2016-01-29 23:00 | 0 | 0 | 0 | 0 | 288494.3719 | 177504.6281 | 465999 | 0 | 0 | 0 | 0 | 0 | 0 | 0 | 0 | 0 | 0 | 0 | 0 | 0
2016-01-30 | 0 | 0 | 0 | 0 | 806263.2346 | 10464.4162 | 473718 | 0 | 343009.6507 | 0 | 0 | 0 | 0 | 0 | 0 | 0 | 343009.6507 | 0 | 0 | 0
2016-01-30 01:00 | 0 | 0 | 0 | 0 | 130252.3493 | 0 | 473262 | 0 | 0 | 0 | 0 | 0 | 0 | 0 | 0 | 0 | -343009.6507 | 0 | 0 | 0
2016-01-30 02:00 | 0 | 0 | 0 | 0 | 468077 | 0 | 468077 | 0 | 0 | 0 | 0 | 0 | 0 | 0 | 0 | 0 | 0 | 0 | 0 | 0
2016-01-30 03:00 | 0 | 0 | 0 | 0 | 455580 | 0 | 455580 | 0 | 0 | 0 | 0 | 0 | 0 | 0 | 0 | 0 | 0 | 0 | 0 | 0
2016-01-30 04:00 | 0 | 0 | 0 | 0 | 437622 | 0 | 437622 | 0 | 0 | 0 | 0 | 0 | 0 | 0 | 0 | 0 | 0 | 0 | 0 | 0
2016-01-30 05:00 | 0 | 0 | 0 | 0 | 421454 | 0 | 421454 | 0 | 0 | 0 | 0 | 0 | 0 | 0 | 0 | 0 | 0 | 0 | 0 | 0
2016-01-30 06:00 | 0 | 0 | 0 | 0 | 409661 | 0 | 409661 | 0 | 0 | 0 | 0 | 0 | 0 | 0 | 0 | 0 | 0 | 0 | 0 | 0
2016-01-30 07:00 | 0 | 0 | 0 | 0 | 401725 | 0 | 401725 | 0 | 0 | 0 | 0 | 0 | 0 | 0 | 0 | 0 | 0 | 0 | 0 | 0
2016-01-30 08:00 | 0 | 0 | 0 | 0 | 397446 | 0 | 397446 | 0 | 0 | 0 | 0 | 0 | 0 | 0 | 0 | 0 | 0 | 0 | 0 | 0
2016-01-30 09:00 | 0 | 0 | 0 | 0 | 399211 | 0 | 399211 | 0 | 0 | 0 | 0 | 0 | 0 | 0 | 0 | 0 | 0 | 0 | 0 | 0
2016-01-30 10:00 | 0 | 0 | 0 | 0 | 406491 | 0 | 406491 | 0 | 0 | 0 | 0 | 0 | 0 | 0 | 0 | 0 | 0 | 0 | 0 | 0
2016-01-30 11:00 | 0 | 0 | 0 | 0 | 420075 | 0 | 420075 | 0 | 0 | 0 | 0 | 0 | 0 | 0 | 0 | 0 | 0 | 0 | 0 | 0
2016-01-30 12:00 | 0 | 0 | 0 | 0 | 436599 | 0 | 436599 | 0 | 0 | 0 | 0 | 0 | 0 | 0 | 0 | 0 | 0 | 0 | 0 | 0
2016-01-30 13:00 | 0 | 0 | 0 | 0 | 448048.3624 | 33.6376 | 448082 | 0 | 0 | 0 | 0 | 0 | 0 | 0 | 0 | 0 | 0 | 0 | 0 | 0
2016-01-30 14:00 | 0 | 0 | 0 | 0 | 363557.9674 | 84365.0326 | 447923 | 0 | 0 | 0 | 0 | 0 | 0 | 0 | 0 | 0 | 0 | 0 | 0 | 0
2016-01-30 15:00 | 0 | 0 | 0 | 0 | 114862.0341 | 326106.9659 | 440969 | 0 | 0 | 0 | 0 | 0 | 0 | 0 | 0 | 0 | 0 | 0 | 0 | 0
2016-01-30 16:00 | 0 | 0 | 0 | 0 | 38094.5967 | 400122.4592 | 431135 | 0 | 7082.0559 | 0 | 0 | 0 | 0 | 0 | 0 | 0 | 7082.0559 | 0 | 0 | 0
2016-01-30 17:00 | 0 | 0 | 0 | 0 | 0 | 413292.9441 | 420375 | 0 | 0 | 0 | 0 | 0 | 0 | 0 | 0 | 0 | -7082.0559 | 0 | 0 | 0
2016-01-30 18:00 | 0 | 0 | 0 | 0 | 4601.3316 | 405534.6684 | 410136 | 0 | 0 | 0 | 0 | 0 | 0 | 0 | 0 | 0 | 0 | 0 | 0 | 0
2016-01-30 19:00 | 0 | 0 | 0 | 0 | 967.1854 | 401377.8146 | 402345 | 0 | 0 | 0 | 0 | 0 | 0 | 0 | 0 | 0 | 0 | 0 | 0 | 0
2016-01-30 20:00 | 0 | 0 | 0 | 0 | 0 | 407322.7317 | 398119 | 0 | 9203.7317 | 0 | 0 | 0 | 0 | 0 | 0 | 0 | 9203.7317 | 0 | 0 | 0
2016-01-30 21:00 | 0 | 0 | 0 | 0 | 0 | 415019.0672 | 398211 | 0 | 26011.7989 | 0 | 0 | 0 | 0 | 0 | 0 | 0 | 16808.0672 | 0 | 0 | 0
2016-01-30 22:00 | 0 | 0 | 0 | 0 | 14289.224 | 367633.9771 | 407935 | 0 | 0 | 0 | 0 | 0 | 0 | 0 | 0 | 0 | -26011.7989 | 0 | 0 | 0
2016-01-30 23:00 | 0 | 0 | 0 | 0 | 231995.2998 | 192716.7002 | 424712 | 0 | 0 | 0 | 0 | 0 | 0 | 0 | 0 | 0 | 0 | 0 | 0 | 0
2016-01-31 | 0 | 0 | 0 | 0 | 762994.0206 | 12721.6301 | 432706 | 0 | 343009.6507 | 0 | 0 | 0 | 0 | 0 | 0 | 0 | 343009.6507 | 0 | 0 | 0
2016-01-31 01:00 | 0 | 0 | 0 | 0 | 90556.3493 | 0 | 433566 | 0 | 0 | 0 | 0 | 0 | 0 | 0 | 0 | 0 | -343009.6507 | 0 | 0 | 0
2016-01-31 02:00 | 0 | 0 | 0 | 0 | 428394 | 0 | 428394 | 0 | 0 | 0 | 0 | 0 | 0 | 0 | 0 | 0 | 0 | 0 | 0 | 0
2016-01-31 03:00 | 0 | 0 | 0 | 0 | 417412 | 0 | 417412 | 0 | 0 | 0 | 0 | 0 | 0 | 0 | 0 | 0 | 0 | 0 | 0 | 0
2016-01-31 04:00 | 0 | 0 | 0 | 0 | 401466 | 0 | 401466 | 0 | 0 | 0 | 0 | 0 | 0 | 0 | 0 | 0 | 0 | 0 | 0 | 0
2016-01-31 05:00 | 0 | 0 | 0 | 0 | 385031 | 0 | 385031 | 0 | 0 | 0 | 0 | 0 | 0 | 0 | 0 | 0 | 0 | 0 | 0 | 0
2016-01-31 06:00 | 0 | 0 | 0 | 0 | 372884 | 0 | 372884 | 0 | 0 | 0 | 0 | 0 | 0 | 0 | 0 | 0 | 0 | 0 | 0 | 0
2016-01-31 07:00 | 0 | 0 | 0 | 0 | 364163 | 0 | 364163 | 0 | 0 | 0 | 0 | 0 | 0 | 0 | 0 | 0 | 0 | 0 | 0 | 0
2016-01-31 08:00 | 0 | 0 | 0 | 0 | 359200 | 0 | 359200 | 0 | 0 | 0 | 0 | 0 | 0 | 0 | 0 | 0 | 0 | 0 | 0 | 0
2016-01-31 09:00 | 0 | 0 | 0 | 0 | 358040 | 0 | 358040 | 0 | 0 | 0 | 0 | 0 | 0 | 0 | 0 | 0 | 0 | 0 | 0 | 0
2016-01-31 10:00 | 0 | 0 | 0 | 0 | 360898 | 0 | 360898 | 0 | 0 | 0 | 0 | 0 | 0 | 0 | 0 | 0 | 0 | 0 | 0 | 0
2016-01-31 11:00 | 0 | 0 | 0 | 0 | 368195 | 0 | 368195 | 0 | 0 | 0 | 0 | 0 | 0 | 0 | 0 | 0 | 0 | 0 | 0 | 0
2016-01-31 12:00 | 0 | 0 | 0 | 0 | 380157 | 0 | 380157 | 0 | 0 | 0 | 0 | 0 | 0 | 0 | 0 | 0 | 0 | 0 | 0 | 0
2016-01-31 13:00 | 0 | 0 | 0 | 0 | 391709.4901 | 42.5099 | 391752 | 0 | 0 | 0 | 0 | 0 | 0 | 0 | 0 | 0 | 0 | 0 | 0 | 0
2016-01-31 14:00 | 0 | 0 | 0 | 0 | 308790.6147 | 90618.3853 | 399409 | 0 | 0 | 0 | 0 | 0 | 0 | 0 | 0 | 0 | 0 | 0 | 0 | 0
2016-01-31 15:00 | 0 | 0 | 0 | 0 | 115834.0675 | 284630.9325 | 400465 | 0 | 0 | 0 | 0 | 0 | 0 | 0 | 0 | 0 | 0 | 0 | 0 | 0
2016-01-31 16:00 | 0 | 0 | 0 | 0 | 44359.253 | 354373.747 | 398733 | 0 | 0 | 0 | 0 | 0 | 0 | 0 | 0 | 0 | 0 | 0 | 0 | 0
2016-01-31 17:00 | 0 | 0 | 0 | 0 | 28619.2291 | 369029.7709 | 397649 | 0 | 0 | 0 | 0 | 0 | 0 | 0 | 0 | 0 | 0 | 0 | 0 | 0
2016-01-31 18:00 | 0 | 0 | 0 | 0 | 30499.1883 | 365305.8117 | 395805 | 0 | 0 | 0 | 0 | 0 | 0 | 0 | 0 | 0 | 0 | 0 | 0 | 0
2016-01-31 19:00 | 0 | 0 | 0 | 0 | 34389.1005 | 358676.8995 | 393066 | 0 | 0 | 0 | 0 | 0 | 0 | 0 | 0 | 0 | 0 | 0 | 0 | 0
2016-01-31 20:00 | 0 | 0 | 0 | 0 | 48672.3581 | 343302.6419 | 391975 | 0 | 0 | 0 | 0 | 0 | 0 | 0 | 0 | 0 | 0 | 0 | 0 | 0
2016-01-31 21:00 | 0 | 0 | 0 | 0 | 83505.6603 | 311601.3397 | 395107 | 0 | 0 | 0 | 0 | 0 | 0 | 0 | 0 | 0 | 0 | 0 | 0 | 0
2016-01-31 22:00 | 0 | 0 | 0 | 0 | 157563.8975 | 249906.1025 | 407470 | 0 | 0 | 0 | 0 | 0 | 0 | 0 | 0 | 0 | 0 | 0 | 0 | 0
2016-01-31 23:00 | 0 | 0 | 0 | 0 | 654034.4399 | 114211.2108 | 425236 | 0 | 343009.6507 | 0 | 0 | 0 | 0 | 0 | 0 | 0 | 343009.6507 | 0 | 0 | 0
2016-02-01 | 0 | 0 | 0 | 0 | 756934.6505 | 9406.9152 | 434806 | 0 | 674545.2164 | 0 | 0 | 0 | 0 | 0 | 0 | 0 | 331535.5657 | 0 | 0 | 0
2016-02-01 01:00 | 0 | 0 | 0 | 0 | 103528.4343 | 0 | 435064 | 0 | 343009.6507 | 0 | 0 | 0 | 0 | 0 | 0 | 0 | -331535.5657 | 0 | 0 | 0
2016-02-01 02:00 | 0 | 0 | 0 | 0 | 83809.3493 | 0 | 426819 | 0 | 0 | 0 | 0 | 0 | 0 | 0 | 0 | 0 | -343009.6507 | 0 | 0 | 0
2016-02-01 03:00 | 0 | 0 | 0 | 0 | 411759 | 0 | 411759 | 0 | 0 | 0 | 0 | 0 | 0 | 0 | 0 | 0 | 0 | 0 | 0 | 0
2016-02-01 04:00 | 0 | 0 | 0 | 0 | 391383 | 0 | 391383 | 0 | 0 | 0 | 0 | 0 | 0 | 0 | 0 | 0 | 0 | 0 | 0 | 0
2016-02-01 05:00 | 0 | 0 | 0 | 0 | 372942 | 0 | 372942 | 0 | 0 | 0 | 0 | 0 | 0 | 0 | 0 | 0 | 0 | 0 | 0 | 0
2016-02-01 06:00 | 0 | 0 | 0 | 0 | 361001 | 0 | 361001 | 0 | 0 | 0 | 0 | 0 | 0 | 0 | 0 | 0 | 0 | 0 | 0 | 0
2016-02-01 07:00 | 0 | 0 | 0 | 0 | 353033 | 0 | 353033 | 0 | 0 | 0 | 0 | 0 | 0 | 0 | 0 | 0 | 0 | 0 | 0 | 0
2016-02-01 08:00 | 0 | 0 | 0 | 0 | 350045 | 0 | 350045 | 0 | 0 | 0 | 0 | 0 | 0 | 0 | 0 | 0 | 0 | 0 | 0 | 0
2016-02-01 09:00 | 0 | 0 | 0 | 0 | 353256 | 0 | 353256 | 0 | 0 | 0 | 0 | 0 | 0 | 0 | 0 | 0 | 0 | 0 | 0 | 0
2016-02-01 10:00 | 0 | 0 | 0 | 0 | 368542 | 0 | 368542 | 0 | 0 | 0 | 0 | 0 | 0 | 0 | 0 | 0 | 0 | 0 | 0 | 0
2016-02-01 11:00 | 0 | 0 | 0 | 0 | 401550 | 0 | 401550 | 0 | 0 | 0 | 0 | 0 | 0 | 0 | 0 | 0 | 0 | 0 | 0 | 0
2016-02-01 12:00 | 0 | 0 | 0 | 0 | 433191 | 0 | 433191 | 0 | 0 | 0 | 0 | 0 | 0 | 0 | 0 | 0 | 0 | 0 | 0 | 0
2016-02-01 13:00 | 0 | 0 | 0 | 0 | 472027.559 | 46.1359 | 444295 | 0 | 27778.6949 | 0 | 0 | 0 | 0 | 0 | 0 | 0 | 27778.6949 | 0 | 0 | 0
2016-02-01 14:00 | 0 | 0 | 0 | 0 | 348459.6172 | 71655.6879 | 447894 | 0 | 0 | 0 | 0 | 0 | 0 | 0 | 0 | 0 | -27778.6949 | 0 | 0 | 0
2016-02-01 15:00 | 0 | 0 | 0 | 0 | 205984.7792 | 244709.2208 | 450694 | 0 | 0 | 0 | 0 | 0 | 0 | 0 | 0 | 0 | 0 | 0 | 0 | 0
2016-02-01 16:00 | 0 | 0 | 0 | 0 | 99752.7191 | 349891.2809 | 449644 | 0 | 0 | 0 | 0 | 0 | 0 | 0 | 0 | 0 | 0 | 0 | 0 | 0
2016-02-01 17:00 | 0 | 0 | 0 | 0 | 61093.9477 | 385169.0523 | 446263 | 0 | 0 | 0 | 0 | 0 | 0 | 0 | 0 | 0 | 0 | 0 | 0 | 0
2016-02-01 18:00 | 0 | 0 | 0 | 0 | 51833.4425 | 390865.5575 | 442699 | 0 | 0 | 0 | 0 | 0 | 0 | 0 | 0 | 0 | 0 | 0 | 0 | 0
2016-02-01 19:00 | 0 | 0 | 0 | 0 | 54521.096 | 385275.904 | 439797 | 0 | 0 | 0 | 0 | 0 | 0 | 0 | 0 | 0 | 0 | 0 | 0 | 0
2016-02-01 20:00 | 0 | 0 | 0 | 0 | 57760.3976 | 379368.6024 | 437129 | 0 | 0 | 0 | 0 | 0 | 0 | 0 | 0 | 0 | 0 | 0 | 0 | 0
2016-02-01 21:00 | 0 | 0 | 0 | 0 | 67514.1402 | 370510.8598 | 438025 | 0 | 0 | 0 | 0 | 0 | 0 | 0 | 0 | 0 | 0 | 0 | 0 | 0
2016-02-01 22:00 | 0 | 0 | 0 | 0 | 110472.2388 | 335715.7612 | 446188 | 0 | 0 | 0 | 0 | 0 | 0 | 0 | 0 | 0 | 0 | 0 | 0 | 0
2016-02-01 23:00 | 0 | 0 | 0 | 0 | 260550.1806 | 201379.8194 | 461930 | 0 | 0 | 0 | 0 | 0 | 0 | 0 | 0 | 0 | 0 | 0 | 0 | 0
2016-02-02 | 0 | 0 | 0 | 0 | 796161.1374 | 18654.5133 | 471806 | 0 | 343009.6507 | 0 | 0 | 0 | 0 | 0 | 0 | 0 | 343009.6507 | 0 | 0 | 0
2016-02-02 01:00 | 0 | 0 | 0 | 0 | 127699.3493 | 0 | 470709 | 0 | 0 | 0 | 0 | 0 | 0 | 0 | 0 | 0 | -343009.6507 | 0 | 0 | 0
2016-02-02 02:00 | 0 | 0 | 0 | 0 | 461079 | 0 | 461079 | 0 | 0 | 0 | 0 | 0 | 0 | 0 | 0 | 0 | 0 | 0 | 0 | 0
2016-02-02 03:00 | 0 | 0 | 0 | 0 | 442670 | 0 | 442670 | 0 | 0 | 0 | 0 | 0 | 0 | 0 | 0 | 0 | 0 | 0 | 0 | 0
2016-02-02 04:00 | 0 | 0 | 0 | 0 | 418336 | 0 | 418336 | 0 | 0 | 0 | 0 | 0 | 0 | 0 | 0 | 0 | 0 | 0 | 0 | 0
2016-02-02 05:00 | 0 | 0 | 0 | 0 | 396625 | 0 | 396625 | 0 | 0 | 0 | 0 | 0 | 0 | 0 | 0 | 0 | 0 | 0 | 0 | 0
2016-02-02 06:00 | 0 | 0 | 0 | 0 | 381749 | 0 | 381749 | 0 | 0 | 0 | 0 | 0 | 0 | 0 | 0 | 0 | 0 | 0 | 0 | 0
2016-02-02 07:00 | 0 | 0 | 0 | 0 | 371769 | 0 | 371769 | 0 | 0 | 0 | 0 | 0 | 0 | 0 | 0 | 0 | 0 | 0 | 0 | 0
2016-02-02 08:00 | 0 | 0 | 0 | 0 | 366772 | 0 | 366772 | 0 | 0 | 0 | 0 | 0 | 0 | 0 | 0 | 0 | 0 | 0 | 0 | 0
2016-02-02 09:00 | 0 | 0 | 0 | 0 | 368591 | 0 | 368591 | 0 | 0 | 0 | 0 | 0 | 0 | 0 | 0 | 0 | 0 | 0 | 0 | 0
2016-02-02 10:00 | 0 | 0 | 0 | 0 | 382021 | 0 | 382021 | 0 | 0 | 0 | 0 | 0 | 0 | 0 | 0 | 0 | 0 | 0 | 0 | 0
2016-02-02 11:00 | 0 | 0 | 0 | 0 | 414646 | 0 | 414646 | 0 | 0 | 0 | 0 | 0 | 0 | 0 | 0 | 0 | 0 | 0 | 0 | 0
2016-02-02 12:00 | 0 | 0 | 0 | 0 | 443825 | 0 | 443825 | 0 | 0 | 0 | 0 | 0 | 0 | 0 | 0 | 0 | 0 | 0 | 0 | 0
2016-02-02 13:00 | 0 | 0 | 0 | 0 | 453892.1284 | 60.8716 | 453953 | 0 | 0 | 0 | 0 | 0 | 0 | 0 | 0 | 0 | 0 | 0 | 0 | 0
2016-02-02 14:00 | 0 | 0 | 0 | 0 | 365947.6037 | 91205.3963 | 457153 | 0 | 0 | 0 | 0 | 0 | 0 | 0 | 0 | 0 | 0 | 0 | 0 | 0
2016-02-02 15:00 | 0 | 0 | 0 | 0 | 63955.3472 | 395122.6528 | 459078 | 0 | 0 | 0 | 0 | 0 | 0 | 0 | 0 | 0 | 0 | 0 | 0 | 0
2016-02-02 16:00 | 0 | 0 | 0 | 0 | 0 | 469721.548 | 457079 | 0 | 12642.548 | 0 | 0 | 0 | 0 | 0 | 0 | 0 | 12642.548 | 0 | 0 | 0
2016-02-02 17:00 | 0 | 0 | 0 | 0 | 0 | 473831.3477 | 450673 | 0 | 35800.8957 | 0 | 0 | 0 | 0 | 0 | 0 | 0 | 23158.3477 | 0 | 0 | 0
2016-02-02 18:00 | 0 | 0 | 0 | 0 | 0 | 460624.6994 | 448768 | 0 | 47657.5951 | 0 | 0 | 0 | 0 | 0 | 0 | 0 | 11856.6994 | 0 | 0 | 0
2016-02-02 19:00 | 0 | 0 | 0 | 0 | 0 | 448707.8341 | 444618 | 0 | 51747.4292 | 0 | 0 | 0 | 0 | 0 | 0 | 0 | 4089.8341 | 0 | 0 | 0
2016-02-02 20:00 | 0 | 0 | 0 | 0 | 0 | 449282.44 | 441273 | 0 | 59756.8692 | 0 | 0 | 0 | 0 | 0 | 0 | 0 | 8009.44 | 0 | 0 | 0
2016-02-02 21:00 | 0 | 0 | 0 | 0 | 0 | 445069.7742 | 442635 | 0 | 62191.6434 | 0 | 0 | 0 | 0 | 0 | 0 | 0 | 2434.7742 | 0 | 0 | 0
2016-02-02 22:00 | 0 | 0 | 0 | 0 | 0 | 396401.3284 | 452450 | 0 | 6142.9718 | 0 | 0 | 0 | 0 | 0 | 0 | 0 | -56048.6716 | 0 | 0 | 0
2016-02-02 23:00 | 0 | 0 | 0 | 0 | 222336.3852 | 238365.643 | 466845 | 0 | 0 | 0 | 0 | 0 | 0 | 0 | 0 | 0 | -6142.9718 | 0 | 0 | 0
2016-02-03 | 0 | 0 | 0 | 0 | 796197.6637 | 22107.9871 | 475296 | 0 | 343009.6507 | 0 | 0 | 0 | 0 | 0 | 0 | 0 | 343009.6507 | 0 | 0 | 0
2016-02-03 01:00 | 0 | 0 | 0 | 0 | 131058.3493 | 0 | 474068 | 0 | 0 | 0 | 0 | 0 | 0 | 0 | 0 | 0 | -343009.6507 | 0 | 0 | 0
2016-02-03 02:00 | 0 | 0 | 0 | 0 | 463570 | 0 | 463570 | 0 | 0 | 0 | 0 | 0 | 0 | 0 | 0 | 0 | 0 | 0 | 0 | 0
2016-02-03 03:00 | 0 | 0 | 0 | 0 | 444152 | 0 | 444152 | 0 | 0 | 0 | 0 | 0 | 0 | 0 | 0 | 0 | 0 | 0 | 0 | 0
2016-02-03 04:00 | 0 | 0 | 0 | 0 | 420117 | 0 | 420117 | 0 | 0 | 0 | 0 | 0 | 0 | 0 | 0 | 0 | 0 | 0 | 0 | 0
2016-02-03 05:00 | 0 | 0 | 0 | 0 | 399540 | 0 | 399540 | 0 | 0 | 0 | 0 | 0 | 0 | 0 | 0 | 0 | 0 | 0 | 0 | 0
2016-02-03 06:00 | 0 | 0 | 0 | 0 | 384347 | 0 | 384347 | 0 | 0 | 0 | 0 | 0 | 0 | 0 | 0 | 0 | 0 | 0 | 0 | 0
2016-02-03 07:00 | 0 | 0 | 0 | 0 | 374131 | 0 | 374131 | 0 | 0 | 0 | 0 | 0 | 0 | 0 | 0 | 0 | 0 | 0 | 0 | 0
2016-02-03 08:00 | 0 | 0 | 0 | 0 | 369211 | 0 | 369211 | 0 | 0 | 0 | 0 | 0 | 0 | 0 | 0 | 0 | 0 | 0 | 0 | 0
2016-02-03 09:00 | 0 | 0 | 0 | 0 | 371215 | 0 | 371215 | 0 | 0 | 0 | 0 | 0 | 0 | 0 | 0 | 0 | 0 | 0 | 0 | 0
2016-02-03 10:00 | 0 | 0 | 0 | 0 | 383781 | 0 | 383781 | 0 | 0 | 0 | 0 | 0 | 0 | 0 | 0 | 0 | 0 | 0 | 0 | 0
2016-02-03 11:00 | 0 | 0 | 0 | 0 | 415255 | 0 | 415255 | 0 | 0 | 0 | 0 | 0 | 0 | 0 | 0 | 0 | 0 | 0 | 0 | 0
2016-02-03 12:00 | 0 | 0 | 0 | 0 | 446694 | 0 | 446694 | 0 | 0 | 0 | 0 | 0 | 0 | 0 | 0 | 0 | 0 | 0 | 0 | 0
2016-02-03 13:00 | 0 | 0 | 0 | 0 | 459811.4698 | 75.5302 | 459887 | 0 | 0 | 0 | 0 | 0 | 0 | 0 | 0 | 0 | 0 | 0 | 0 | 0
2016-02-03 14:00 | 0 | 0 | 0 | 0 | 288385.038 | 177600.962 | 465986 | 0 | 0 | 0 | 0 | 0 | 0 | 0 | 0 | 0 | 0 | 0 | 0 | 0
2016-02-03 15:00 | 0 | 0 | 0 | 0 | 0 | 484159.7208 | 469666 | 0 | 14493.7208 | 0 | 0 | 0 | 0 | 0 | 0 | 0 | 14493.7208 | 0 | 0 | 0
2016-02-03 16:00 | 0 | 0 | 0 | 0 | 0 | 549645.5612 | 468347 | 0 | 95792.2819 | 0 | 0 | 0 | 0 | 0 | 0 | 0 | 81298.5612 | 0 | 0 | 0
2016-02-03 17:00 | 0 | 0 | 0 | 0 | 0 | 541061.579 | 463302 | 0 | 173551.8609 | 0 | 0 | 0 | 0 | 0 | 0 | 0 | 77759.579 | 0 | 0 | 0
2016-02-03 18:00 | 0 | 0 | 0 | 0 | 0 | 514158.3581 | 458532 | 0 | 229178.2191 | 0 | 0 | 0 | 0 | 0 | 0 | 0 | 55626.3581 | 0 | 0 | 0
2016-02-03 19:00 | 0 | 0 | 0 | 0 | 0 | 498397.4545 | 453700 | 0 | 273875.6736 | 0 | 0 | 0 | 0 | 0 | 0 | 0 | 44697.4545 | 0 | 0 | 0
2016-02-03 20:00 | 0 | 0 | 0 | 0 | 0 | 503159.0183 | 449532 | 0 | 327502.6919 | 0 | 0 | 0 | 0 | 0 | 0 | 0 | 53627.0183 | 0 | 0 | 0
2016-02-03 21:00 | 0 | 0 | 0 | 0 | 0 | 512605.9051 | 450158 | 0 | 389950.597 | 0 | 0 | 0 | 0 | 0 | 0 | 0 | 62447.9051 | 0 | 0 | 0
2016-02-03 22:00 | 0 | 0 | 0 | 0 | 0 | 479111.2903 | 458219 | 0 | 410842.8873 | 0 | 0 | 0 | 0 | 0 | 0 | 0 | 20892.2903 | 0 | 0 | 0
2016-02-03 23:00 | 0 | 0 | 0 | 0 | 519163.0449 | 295911.6058 | 472065 | 0 | 753852.538 | 0 | 0 | 0 | 0 | 0 | 0 | 0 | 343009.6507 | 0 | 0 | 0
2016-02-04 | 0 | 0 | 0 | 0 | 392309.2618 | 22185.5016 | 482328 | 0 | 686019.3015 | 0 | 0 | 0 | 0 | 0 | 0 | 0 | -67833.2366 | 0 | 0 | 0
2016-02-04 01:00 | 0 | 0 | 0 | 0 | 139846.3493 | 0 | 482856 | 0 | 343009.6507 | 0 | 0 | 0 | 0 | 0 | 0 | 0 | -343009.6507 | 0 | 0 | 0
2016-02-04 02:00 | 0 | 0 | 0 | 0 | 131357.3493 | 0 | 474367 | 0 | 0 | 0 | 0 | 0 | 0 | 0 | 0 | 0 | -343009.6507 | 0 | 0 | 0
2016-02-04 03:00 | 0 | 0 | 0 | 0 | 456290 | 0 | 456290 | 0 | 0 | 0 | 0 | 0 | 0 | 0 | 0 | 0 | 0 | 0 | 0 | 0
2016-02-04 04:00 | 0 | 0 | 0 | 0 | 432825 | 0 | 432825 | 0 | 0 | 0 | 0 | 0 | 0 | 0 | 0 | 0 | 0 | 0 | 0 | 0
2016-02-04 05:00 | 0 | 0 | 0 | 0 | 412681 | 0 | 412681 | 0 | 0 | 0 | 0 | 0 | 0 | 0 | 0 | 0 | 0 | 0 | 0 | 0
2016-02-04 06:00 | 0 | 0 | 0 | 0 | 398724 | 0 | 398724 | 0 | 0 | 0 | 0 | 0 | 0 | 0 | 0 | 0 | 0 | 0 | 0 | 0
2016-02-04 07:00 | 0 | 0 | 0 | 0 | 390171 | 0 | 390171 | 0 | 0 | 0 | 0 | 0 | 0 | 0 | 0 | 0 | 0 | 0 | 0 | 0
2016-02-04 08:00 | 0 | 0 | 0 | 0 | 386439 | 0 | 386439 | 0 | 0 | 0 | 0 | 0 | 0 | 0 | 0 | 0 | 0 | 0 | 0 | 0
2016-02-04 09:00 | 0 | 0 | 0 | 0 | 389595 | 0 | 389595 | 0 | 0 | 0 | 0 | 0 | 0 | 0 | 0 | 0 | 0 | 0 | 0 | 0
2016-02-04 10:00 | 0 | 0 | 0 | 0 | 404973 | 0 | 404973 | 0 | 0 | 0 | 0 | 0 | 0 | 0 | 0 | 0 | 0 | 0 | 0 | 0
2016-02-04 11:00 | 0 | 0 | 0 | 0 | 438227 | 0 | 438227 | 0 | 0 | 0 | 0 | 0 | 0 | 0 | 0 | 0 | 0 | 0 | 0 | 0
2016-02-04 12:00 | 0 | 0 | 0 | 0 | 792884.8229 | 0 | 472199 | 0 | 320685.8229 | 0 | 0 | 0 | 0 | 0 | 0 | 0 | 320685.8229 | 0 | 0 | 0
2016-02-04 13:00 | 0 | 0 | 0 | 0 | 164179.6294 | 83.5477 | 484949 | 0 | 0 | 0 | 0 | 0 | 0 | 0 | 0 | 0 | -320685.8229 | 0 | 0 | 0
2016-02-04 14:00 | 0 | 0 | 0 | 0 | 376226.2811 | 111101.7189 | 487328 | 0 | 0 | 0 | 0 | 0 | 0 | 0 | 0 | 0 | 0 | 0 | 0 | 0
2016-02-04 15:00 | 0 | 0 | 0 | 0 | 69968.3131 | 415812.6869 | 485781 | 0 | 0 | 0 | 0 | 0 | 0 | 0 | 0 | 0 | 0 | 0 | 0 | 0
2016-02-04 16:00 | 0 | 0 | 0 | 0 | 275.3201 | 479317.6799 | 479593 | 0 | 0 | 0 | 0 | 0 | 0 | 0 | 0 | 0 | 0 | 0 | 0 | 0
2016-02-04 17:00 | 0 | 0 | 0 | 0 | 0 | 487756.7359 | 470967 | 0 | 16789.7359 | 0 | 0 | 0 | 0 | 0 | 0 | 0 | 16789.7359 | 0 | 0 | 0
2016-02-04 18:00 | 0 | 0 | 0 | 0 | 0 | 470972.2466 | 462918 | 0 | 24843.9825 | 0 | 0 | 0 | 0 | 0 | 0 | 0 | 8054.2466 | 0 | 0 | 0
2016-02-04 19:00 | 0 | 0 | 0 | 0 | 0 | 458080.6187 | 456299 | 0 | 26625.6012 | 0 | 0 | 0 | 0 | 0 | 0 | 0 | 1781.6187 | 0 | 0 | 0
2016-02-04 20:00 | 0 | 0 | 0 | 0 | 0 | 456517.3577 | 451360 | 0 | 31782.9589 | 0 | 0 | 0 | 0 | 0 | 0 | 0 | 5157.3577 | 0 | 0 | 0
2016-02-04 21:00 | 0 | 0 | 0 | 0 | 0 | 456060.4492 | 451716 | 0 | 36127.4081 | 0 | 0 | 0 | 0 | 0 | 0 | 0 | 4344.4492 | 0 | 0 | 0
2016-02-04 22:00 | 0 | 0 | 0 | 0 | 344837.7074 | 410126.9118 | 461495 | 0 | 329597.0273 | 0 | 0 | 0 | 0 | 0 | 0 | 0 | 293469.6192 | 0 | 0 | 0
2016-02-04 23:00 | 0 | 0 | 0 | 0 | 503375.0857 | 256683.7869 | 477809 | 0 | 611846.8999 | 0 | 0 | 0 | 0 | 0 | 0 | 0 | 282249.8726 | 0 | 0 | 0
2016-02-05 | 0 | 0 | 0 | 0 | 542965.281 | 22643.1206 | 491436 | 0 | 686019.3015 | 0 | 0 | 0 | 0 | 0 | 0 | 0 | 74172.4016 | 0 | 0 | 0
2016-02-05 01:00 | 0 | 0 | 0 | 0 | 152075.3493 | 0 | 495085 | 0 | 343009.6507 | 0 | 0 | 0 | 0 | 0 | 0 | 0 | -343009.6507 | 0 | 0 | 0
2016-02-05 02:00 | 0 | 0 | 0 | 0 | 145980.3493 | 0 | 488990 | 0 | 0 | 0 | 0 | 0 | 0 | 0 | 0 | 0 | -343009.6507 | 0 | 0 | 0
2016-02-05 03:00 | 0 | 0 | 0 | 0 | 473043 | 0 | 473043 | 0 | 0 | 0 | 0 | 0 | 0 | 0 | 0 | 0 | 0 | 0 | 0 | 0
2016-02-05 04:00 | 0 | 0 | 0 | 0 | 452119 | 0 | 452119 | 0 | 0 | 0 | 0 | 0 | 0 | 0 | 0 | 0 | 0 | 0 | 0 | 0
2016-02-05 05:00 | 0 | 0 | 0 | 0 | 433235 | 0 | 433235 | 0 | 0 | 0 | 0 | 0 | 0 | 0 | 0 | 0 | 0 | 0 | 0 | 0
2016-02-05 06:00 | 0 | 0 | 0 | 0 | 421814 | 0 | 421814 | 0 | 0 | 0 | 0 | 0 | 0 | 0 | 0 | 0 | 0 | 0 | 0 | 0
2016-02-05 07:00 | 0 | 0 | 0 | 0 | 416139 | 0 | 416139 | 0 | 0 | 0 | 0 | 0 | 0 | 0 | 0 | 0 | 0 | 0 | 0 | 0
2016-02-05 08:00 | 0 | 0 | 0 | 0 | 414463 | 0 | 414463 | 0 | 0 | 0 | 0 | 0 | 0 | 0 | 0 | 0 | 0 | 0 | 0 | 0
2016-02-05 09:00 | 0 | 0 | 0 | 0 | 418537 | 0 | 418537 | 0 | 0 | 0 | 0 | 0 | 0 | 0 | 0 | 0 | 0 | 0 | 0 | 0
2016-02-05 10:00 | 0 | 0 | 0 | 0 | 435319 | 0 | 435319 | 0 | 0 | 0 | 0 | 0 | 0 | 0 | 0 | 0 | 0 | 0 | 0 | 0
2016-02-05 11:00 | 0 | 0 | 0 | 0 | 470378 | 0 | 470378 | 0 | 0 | 0 | 0 | 0 | 0 | 0 | 0 | 0 | 0 | 0 | 0 | 0
2016-02-05 12:00 | 0 | 0 | 0 | 0 | 503832 | 0 | 503832 | 0 | 0 | 0 | 0 | 0 | 0 | 0 | 0 | 0 | 0 | 0 | 0 | 0
2016-02-05 13:00 | 0 | 0 | 0 | 0 | 514042.0899 | 96.9101 | 514139 | 0 | 0 | 0 | 0 | 0 | 0 | 0 | 0 | 0 | 0 | 0 | 0 | 0
2016-02-05 14:00 | 0 | 0 | 0 | 0 | 411942.5902 | 99427.4098 | 511370 | 0 | 0 | 0 | 0 | 0 | 0 | 0 | 0 | 0 | 0 | 0 | 0 | 0
2016-02-05 15:00 | 0 | 0 | 0 | 0 | 40066.2339 | 463657.7661 | 503724 | 0 | 0 | 0 | 0 | 0 | 0 | 0 | 0 | 0 | 0 | 0 | 0 | 0
2016-02-05 16:00 | 0 | 0 | 0 | 0 | 0 | 544340.2678 | 490621 | 0 | 53719.2678 | 0 | 0 | 0 | 0 | 0 | 0 | 0 | 53719.2678 | 0 | 0 | 0
2016-02-05 17:00 | 0 | 0 | 0 | 0 | 0 | 546796.9757 | 475355 | 0 | 125161.2435 | 0 | 0 | 0 | 0 | 0 | 0 | 0 | 71441.9757 | 0 | 0 | 0
2016-02-05 18:00 | 0 | 0 | 0 | 0 | 0 | 521183.3512 | 462022 | 0 | 184322.5946 | 0 | 0 | 0 | 0 | 0 | 0 | 0 | 59161.3512 | 0 | 0 | 0
2016-02-05 19:00 | 0 | 0 | 0 | 0 | 0 | 507604.9028 | 451872 | 0 | 240055.4975 | 0 | 0 | 0 | 0 | 0 | 0 | 0 | 55732.9028 | 0 | 0 | 0
2016-02-05 20:00 | 0 | 0 | 0 | 0 | 0 | 515811.0588 | 443685 | 0 | 312181.5563 | 0 | 0 | 0 | 0 | 0 | 0 | 0 | 72126.0588 | 0 | 0 | 0
2016-02-05 21:00 | 0 | 0 | 0 | 0 | 0 | 532019.035 | 442344 | 0 | 401856.5913 | 0 | 0 | 0 | 0 | 0 | 0 | 0 | 89675.035 | 0 | 0 | 0
2016-02-05 22:00 | 0 | 0 | 0 | 0 | 0 | 502172.2828 | 452742 | 0 | 451286.874 | 0 | 0 | 0 | 0 | 0 | 0 | 0 | 49430.2828 | 0 | 0 | 0
2016-02-05 23:00 | 0 | 0 | 0 | 0 | 538515.2727 | 276150.3781 | 471656 | 0 | 794296.5248 | 0 | 0 | 0 | 0 | 0 | 0 | 0 | 343009.6507 | 0 | 0 | 0
2016-02-06 | 0 | 0 | 0 | 0 | 348953.701 | 26186.0757 | 483417 | 0 | 686019.3015 | 0 | 0 | 0 | 0 | 0 | 0 | 0 | -108277.2233 | 0 | 0 | 0
2016-02-06 01:00 | 0 | 0 | 0 | 0 | 143490.3493 | 0 | 486500 | 0 | 343009.6507 | 0 | 0 | 0 | 0 | 0 | 0 | 0 | -343009.6507 | 0 | 0 | 0
2016-02-06 02:00 | 0 | 0 | 0 | 0 | 140375.3493 | 0 | 483385 | 0 | 0 | 0 | 0 | 0 | 0 | 0 | 0 | 0 | -343009.6507 | 0 | 0 | 0
2016-02-06 03:00 | 0 | 0 | 0 | 0 | 472460 | 0 | 472460 | 0 | 0 | 0 | 0 | 0 | 0 | 0 | 0 | 0 | 0 | 0 | 0 | 0
2016-02-06 04:00 | 0 | 0 | 0 | 0 | 454189 | 0 | 454189 | 0 | 0 | 0 | 0 | 0 | 0 | 0 | 0 | 0 | 0 | 0 | 0 | 0
2016-02-06 05:00 | 0 | 0 | 0 | 0 | 438683 | 0 | 438683 | 0 | 0 | 0 | 0 | 0 | 0 | 0 | 0 | 0 | 0 | 0 | 0 | 0
2016-02-06 06:00 | 0 | 0 | 0 | 0 | 427364 | 0 | 427364 | 0 | 0 | 0 | 0 | 0 | 0 | 0 | 0 | 0 | 0 | 0 | 0 | 0
2016-02-06 07:00 | 0 | 0 | 0 | 0 | 420107 | 0 | 420107 | 0 | 0 | 0 | 0 | 0 | 0 | 0 | 0 | 0 | 0 | 0 | 0 | 0
2016-02-06 08:00 | 0 | 0 | 0 | 0 | 416611 | 0 | 416611 | 0 | 0 | 0 | 0 | 0 | 0 | 0 | 0 | 0 | 0 | 0 | 0 | 0
2016-02-06 09:00 | 0 | 0 | 0 | 0 | 417580 | 0 | 417580 | 0 | 0 | 0 | 0 | 0 | 0 | 0 | 0 | 0 | 0 | 0 | 0 | 0
2016-02-06 10:00 | 0 | 0 | 0 | 0 | 424321 | 0 | 424321 | 0 | 0 | 0 | 0 | 0 | 0 | 0 | 0 | 0 | 0 | 0 | 0 | 0
2016-02-06 11:00 | 0 | 0 | 0 | 0 | 438511 | 0 | 438511 | 0 | 0 | 0 | 0 | 0 | 0 | 0 | 0 | 0 | 0 | 0 | 0 | 0
2016-02-06 12:00 | 0 | 0 | 0 | 0 | 455511 | 0 | 455511 | 0 | 0 | 0 | 0 | 0 | 0 | 0 | 0 | 0 | 0 | 0 | 0 | 0
2016-02-06 13:00 | 0 | 0 | 0 | 0 | 468101.7452 | 110.2548 | 468212 | 0 | 0 | 0 | 0 | 0 | 0 | 0 | 0 | 0 | 0 | 0 | 0 | 0
2016-02-06 14:00 | 0 | 0 | 0 | 0 | 342968.4361 | 127562.5639 | 470531 | 0 | 0 | 0 | 0 | 0 | 0 | 0 | 0 | 0 | 0 | 0 | 0 | 0
2016-02-06 15:00 | 0 | 0 | 0 | 0 | 0 | 507635.5053 | 464518 | 0 | 43117.5053 | 0 | 0 | 0 | 0 | 0 | 0 | 0 | 43117.5053 | 0 | 0 | 0
2016-02-06 16:00 | 0 | 0 | 0 | 0 | 0 | 563759.2364 | 453862 | 0 | 153014.7417 | 0 | 0 | 0 | 0 | 0 | 0 | 0 | 109897.2364 | 0 | 0 | 0
2016-02-06 17:00 | 0 | 0 | 0 | 0 | 0 | 551265.5555 | 441481 | 0 | 262799.2972 | 0 | 0 | 0 | 0 | 0 | 0 | 0 | 109784.5555 | 0 | 0 | 0
2016-02-06 18:00 | 0 | 0 | 0 | 0 | 0 | 526606.5257 | 429388 | 0 | 360017.8229 | 0 | 0 | 0 | 0 | 0 | 0 | 0 | 97218.5257 | 0 | 0 | 0
2016-02-06 19:00 | 0 | 0 | 0 | 0 | 0 | 514816.0111 | 419274 | 0 | 455559.834 | 0 | 0 | 0 | 0 | 0 | 0 | 0 | 95542.0111 | 0 | 0 | 0
2016-02-06 20:00 | 0 | 0 | 0 | 0 | 0 | 524641.9593 | 413456 | 0 | 566745.7933 | 0 | 0 | 0 | 0 | 0 | 0 | 0 | 111185.9593 | 0 | 0 | 0
2016-02-06 21:00 | 0 | 0 | 0 | 0 | 0 | 540741.3764 | 413630 | 0 | 693857.1696 | 0 | 0 | 0 | 0 | 0 | 0 | 0 | 127111.3764 | 0 | 0 | 0
2016-02-06 22:00 | 0 | 0 | 0 | 0 | 0 | 496533.8309 | 423228 | 0 | 767163.0005 | 0 | 0 | 0 | 0 | 0 | 0 | 0 | 73305.8309 | 0 | 0 | 0
2016-02-06 23:00 | 0 | 0 | 0 | 0 | 0 | 289748.2729 | 441840 | 0 | 615071.2735 | 0 | 0 | 0 | 0 | 0 | 0 | 0 | -152091.7271 | 0 | 0 | 0
2016-02-07 | 0 | 0 | 0 | 0 | 772723.6108 | 24782.0399 | 454496 | 0 | 958080.9242 | 0 | 0 | 0 | 0 | 0 | 0 | 0 | 343009.6507 | 0 | 0 | 0
2016-02-07 01:00 | 0 | 0 | 0 | 0 | 115874.3493 | 0 | 458884 | 0 | 615071.2735 | 0 | 0 | 0 | 0 | 0 | 0 | 0 | -343009.6507 | 0 | 0 | 0
2016-02-07 02:00 | 0 | 0 | 0 | 0 | 113439.3493 | 0 | 456449 | 0 | 272061.6227 | 0 | 0 | 0 | 0 | 0 | 0 | 0 | -343009.6507 | 0 | 0 | 0
2016-02-07 03:00 | 0 | 0 | 0 | 0 | 176191.3773 | 0 | 448253 | 0 | 0 | 0 | 0 | 0 | 0 | 0 | 0 | 0 | -272061.6227 | 0 | 0 | 0
2016-02-07 04:00 | 0 | 0 | 0 | 0 | 434897 | 0 | 434897 | 0 | 0 | 0 | 0 | 0 | 0 | 0 | 0 | 0 | 0 | 0 | 0 | 0
2016-02-07 05:00 | 0 | 0 | 0 | 0 | 421779 | 0 | 421779 | 0 | 0 | 0 | 0 | 0 | 0 | 0 | 0 | 0 | 0 | 0 | 0 | 0
2016-02-07 06:00 | 0 | 0 | 0 | 0 | 412123 | 0 | 412123 | 0 | 0 | 0 | 0 | 0 | 0 | 0 | 0 | 0 | 0 | 0 | 0 | 0
2016-02-07 07:00 | 0 | 0 | 0 | 0 | 406532 | 0 | 406532 | 0 | 0 | 0 | 0 | 0 | 0 | 0 | 0 | 0 | 0 | 0 | 0 | 0
2016-02-07 08:00 | 0 | 0 | 0 | 0 | 404173 | 0 | 404173 | 0 | 0 | 0 | 0 | 0 | 0 | 0 | 0 | 0 | 0 | 0 | 0 | 0
2016-02-07 09:00 | 0 | 0 | 0 | 0 | 405629 | 0 | 405629 | 0 | 0 | 0 | 0 | 0 | 0 | 0 | 0 | 0 | 0 | 0 | 0 | 0
2016-02-07 10:00 | 0 | 0 | 0 | 0 | 410888 | 0 | 410888 | 0 | 0 | 0 | 0 | 0 | 0 | 0 | 0 | 0 | 0 | 0 | 0 | 0
2016-02-07 11:00 | 0 | 0 | 0 | 0 | 421930 | 0 | 421930 | 0 | 0 | 0 | 0 | 0 | 0 | 0 | 0 | 0 | 0 | 0 | 0 | 0
2016-02-07 12:00 | 0 | 0 | 0 | 0 | 436080 | 0 | 436080 | 0 | 0 | 0 | 0 | 0 | 0 | 0 | 0 | 0 | 0 | 0 | 0 | 0
2016-02-07 13:00 | 0 | 0 | 0 | 0 | 449860.0547 | 134.9453 | 449995 | 0 | 0 | 0 | 0 | 0 | 0 | 0 | 0 | 0 | 0 | 0 | 0 | 0
2016-02-07 14:00 | 0 | 0 | 0 | 0 | 324514.4871 | 129787.5129 | 454302 | 0 | 0 | 0 | 0 | 0 | 0 | 0 | 0 | 0 | 0 | 0 | 0 | 0
2016-02-07 15:00 | 0 | 0 | 0 | 0 | 0 | 500047.2767 | 448053 | 0 | 51994.2767 | 0 | 0 | 0 | 0 | 0 | 0 | 0 | 51994.2767 | 0 | 0 | 0
2016-02-07 16:00 | 0 | 0 | 0 | 0 | 0 | 564852.3878 | 438340 | 0 | 178506.6645 | 0 | 0 | 0 | 0 | 0 | 0 | 0 | 126512.3878 | 0 | 0 | 0
2016-02-07 17:00 | 0 | 0 | 0 | 0 | 0 | 547896.6324 | 429703 | 0 | 296700.2969 | 0 | 0 | 0 | 0 | 0 | 0 | 0 | 118193.6324 | 0 | 0 | 0
2016-02-07 18:00 | 0 | 0 | 0 | 0 | 0 | 520688.1244 | 422701 | 0 | 394687.4213 | 0 | 0 | 0 | 0 | 0 | 0 | 0 | 97987.1244 | 0 | 0 | 0
2016-02-07 19:00 | 0 | 0 | 0 | 0 | 0 | 509009.7348 | 416621 | 0 | 487076.1561 | 0 | 0 | 0 | 0 | 0 | 0 | 0 | 92388.7348 | 0 | 0 | 0
2016-02-07 20:00 | 0 | 0 | 0 | 0 | 0 | 519624.3967 | 413206 | 0 | 593494.5528 | 0 | 0 | 0 | 0 | 0 | 0 | 0 | 106418.3967 | 0 | 0 | 0
2016-02-07 21:00 | 0 | 0 | 0 | 0 | 0 | 542498.4237 | 414826 | 0 | 721166.9765 | 0 | 0 | 0 | 0 | 0 | 0 | 0 | 127672.4237 | 0 | 0 | 0
2016-02-07 22:00 | 0 | 0 | 0 | 0 | 0 | 507887.6242 | 425152 | 0 | 803902.6007 | 0 | 0 | 0 | 0 | 0 | 0 | 0 | 82735.6242 | 0 | 0 | 0
2016-02-07 23:00 | 0 | 0 | 0 | 0 | 0 | 297085.4804 | 437288 | 0 | 663700.0811 | 0 | 0 | 0 | 0 | 0 | 0 | 0 | -140202.5196 | 0 | 0 | 0
2016-02-08 | 0 | 0 | 0 | 0 | 753149.8891 | 31157.7616 | 441298 | 0 | 1006709.7319 | 0 | 0 | 0 | 0 | 0 | 0 | 0 | 343009.6507 | 0 | 0 | 0
2016-02-08 01:00 | 0 | 0 | 0 | 0 | 101770.3493 | 0 | 444780 | 0 | 663700.0811 | 0 | 0 | 0 | 0 | 0 | 0 | 0 | -343009.6507 | 0 | 0 | 0
2016-02-08 02:00 | 0 | 0 | 0 | 0 | 101294.3493 | 0 | 444304 | 0 | 320690.4304 | 0 | 0 | 0 | 0 | 0 | 0 | 0 | -343009.6507 | 0 | 0 | 0
2016-02-08 03:00 | 0 | 0 | 0 | 0 | 117668.5696 | 0 | 438359 | 0 | 0 | 0 | 0 | 0 | 0 | 0 | 0 | 0 | -320690.4304 | 0 | 0 | 0
2016-02-08 04:00 | 0 | 0 | 0 | 0 | 430018 | 0 | 430018 | 0 | 0 | 0 | 0 | 0 | 0 | 0 | 0 | 0 | 0 | 0 | 0 | 0
2016-02-08 05:00 | 0 | 0 | 0 | 0 | 413486 | 0 | 413486 | 0 | 0 | 0 | 0 | 0 | 0 | 0 | 0 | 0 | 0 | 0 | 0 | 0
2016-02-08 06:00 | 0 | 0 | 0 | 0 | 402235 | 0 | 402235 | 0 | 0 | 0 | 0 | 0 | 0 | 0 | 0 | 0 | 0 | 0 | 0 | 0
2016-02-08 07:00 | 0 | 0 | 0 | 0 | 396922 | 0 | 396922 | 0 | 0 | 0 | 0 | 0 | 0 | 0 | 0 | 0 | 0 | 0 | 0 | 0
2016-02-08 08:00 | 0 | 0 | 0 | 0 | 396560 | 0 | 396560 | 0 | 0 | 0 | 0 | 0 | 0 | 0 | 0 | 0 | 0 | 0 | 0 | 0
2016-02-08 09:00 | 0 | 0 | 0 | 0 | 402530 | 0 | 402530 | 0 | 0 | 0 | 0 | 0 | 0 | 0 | 0 | 0 | 0 | 0 | 0 | 0
2016-02-08 10:00 | 0 | 0 | 0 | 0 | 421060 | 0 | 421060 | 0 | 0 | 0 | 0 | 0 | 0 | 0 | 0 | 0 | 0 | 0 | 0 | 0
2016-02-08 11:00 | 0 | 0 | 0 | 0 | 457551 | 0 | 457551 | 0 | 0 | 0 | 0 | 0 | 0 | 0 | 0 | 0 | 0 | 0 | 0 | 0
2016-02-08 12:00 | 0 | 0 | 0 | 0 | 490360 | 0 | 490360 | 0 | 0 | 0 | 0 | 0 | 0 | 0 | 0 | 0 | 0 | 0 | 0 | 0
2016-02-08 13:00 | 0 | 0 | 0 | 0 | 498702.821 | 165.179 | 498868 | 0 | 0 | 0 | 0 | 0 | 0 | 0 | 0 | 0 | 0 | 0 | 0 | 0
2016-02-08 14:00 | 0 | 0 | 0 | 0 | 376695.1488 | 119200.8512 | 495896 | 0 | 0 | 0 | 0 | 0 | 0 | 0 | 0 | 0 | 0 | 0 | 0 | 0
2016-02-08 15:00 | 0 | 0 | 0 | 0 | 3747.5858 | 487444.4142 | 491192 | 0 | 0 | 0 | 0 | 0 | 0 | 0 | 0 | 0 | 0 | 0 | 0 | 0
2016-02-08 16:00 | 0 | 0 | 0 | 0 | 0 | 558844.31 | 483825 | 0 | 75019.31 | 0 | 0 | 0 | 0 | 0 | 0 | 0 | 75019.31 | 0 | 0 | 0
2016-02-08 17:00 | 0 | 0 | 0 | 0 | 0 | 546347.638 | 475907 | 0 | 145459.948 | 0 | 0 | 0 | 0 | 0 | 0 | 0 | 70440.638 | 0 | 0 | 0
2016-02-08 18:00 | 0 | 0 | 0 | 0 | 0 | 522542.7994 | 469962 | 0 | 198040.7474 | 0 | 0 | 0 | 0 | 0 | 0 | 0 | 52580.7994 | 0 | 0 | 0
2016-02-08 19:00 | 0 | 0 | 0 | 0 | 0 | 513445.7124 | 464212 | 0 | 247274.4598 | 0 | 0 | 0 | 0 | 0 | 0 | 0 | 49233.7124 | 0 | 0 | 0
2016-02-08 20:00 | 0 | 0 | 0 | 0 | 0 | 524876.0181 | 462931 | 0 | 309219.4779 | 0 | 0 | 0 | 0 | 0 | 0 | 0 | 61945.0181 | 0 | 0 | 0
2016-02-08 21:00 | 0 | 0 | 0 | 0 | 0 | 547228.5611 | 465945 | 0 | 390503.039 | 0 | 0 | 0 | 0 | 0 | 0 | 0 | 81283.5611 | 0 | 0 | 0
2016-02-08 22:00 | 0 | 0 | 0 | 0 | 0 | 505955.2257 | 477812 | 0 | 418646.2646 | 0 | 0 | 0 | 0 | 0 | 0 | 0 | 28143.2257 | 0 | 0 | 0
2016-02-08 23:00 | 0 | 0 | 0 | 0 | 0 | 292710.055 | 496619 | 0 | 214737.3197 | 0 | 0 | 0 | 0 | 0 | 0 | 0 | -203908.945 | 0 | 0 | 0
2016-02-09 | 0 | 0 | 0 | 0 | 822692.2854 | 29943.3653 | 509626 | 0 | 557746.9704 | 0 | 0 | 0 | 0 | 0 | 0 | 0 | 343009.6507 | 0 | 0 | 0
2016-02-09 01:00 | 0 | 0 | 0 | 0 | 167229.3493 | 0 | 510239 | 0 | 214737.3197 | 0 | 0 | 0 | 0 | 0 | 0 | 0 | -343009.6507 | 0 | 0 | 0
2016-02-09 02:00 | 0 | 0 | 0 | 0 | 286764.6803 | 0 | 501502 | 0 | 0 | 0 | 0 | 0 | 0 | 0 | 0 | 0 | -214737.3197 | 0 | 0 | 0
2016-02-09 03:00 | 0 | 0 | 0 | 0 | 482734 | 0 | 482734 | 0 | 0 | 0 | 0 | 0 | 0 | 0 | 0 | 0 | 0 | 0 | 0 | 0
2016-02-09 04:00 | 0 | 0 | 0 | 0 | 460155 | 0 | 460155 | 0 | 0 | 0 | 0 | 0 | 0 | 0 | 0 | 0 | 0 | 0 | 0 | 0
2016-02-09 05:00 | 0 | 0 | 0 | 0 | 441222 | 0 | 441222 | 0 | 0 | 0 | 0 | 0 | 0 | 0 | 0 | 0 | 0 | 0 | 0 | 0
2016-02-09 06:00 | 0 | 0 | 0 | 0 | 430094 | 0 | 430094 | 0 | 0 | 0 | 0 | 0 | 0 | 0 | 0 | 0 | 0 | 0 | 0 | 0
2016-02-09 07:00 | 0 | 0 | 0 | 0 | 422745 | 0 | 422745 | 0 | 0 | 0 | 0 | 0 | 0 | 0 | 0 | 0 | 0 | 0 | 0 | 0
2016-02-09 08:00 | 0 | 0 | 0 | 0 | 420922 | 0 | 420922 | 0 | 0 | 0 | 0 | 0 | 0 | 0 | 0 | 0 | 0 | 0 | 0 | 0
2016-02-09 09:00 | 0 | 0 | 0 | 0 | 425374 | 0 | 425374 | 0 | 0 | 0 | 0 | 0 | 0 | 0 | 0 | 0 | 0 | 0 | 0 | 0
2016-02-09 10:00 | 0 | 0 | 0 | 0 | 441627 | 0 | 441627 | 0 | 0 | 0 | 0 | 0 | 0 | 0 | 0 | 0 | 0 | 0 | 0 | 0
2016-02-09 11:00 | 0 | 0 | 0 | 0 | 474965 | 0 | 474965 | 0 | 0 | 0 | 0 | 0 | 0 | 0 | 0 | 0 | 0 | 0 | 0 | 0
2016-02-09 12:00 | 0 | 0 | 0 | 0 | 506389 | 0 | 506389 | 0 | 0 | 0 | 0 | 0 | 0 | 0 | 0 | 0 | 0 | 0 | 0 | 0
2016-02-09 13:00 | 0 | 0 | 0 | 0 | 516720.5088 | 196.4912 | 516917 | 0 | 0 | 0 | 0 | 0 | 0 | 0 | 0 | 0 | 0 | 0 | 0 | 0
2016-02-09 14:00 | 0 | 0 | 0 | 0 | 378902.5304 | 138736.4696 | 517639 | 0 | 0 | 0 | 0 | 0 | 0 | 0 | 0 | 0 | 0 | 0 | 0 | 0
2016-02-09 15:00 | 0 | 0 | 0 | 0 | 0 | 522841.0921 | 515197 | 0 | 7644.0921 | 0 | 0 | 0 | 0 | 0 | 0 | 0 | 7644.0921 | 0 | 0 | 0
2016-02-09 16:00 | 0 | 0 | 0 | 0 | 0 | 569790.1036 | 507624 | 0 | 69810.1957 | 0 | 0 | 0 | 0 | 0 | 0 | 0 | 62166.1036 | 0 | 0 | 0
2016-02-09 17:00 | 0 | 0 | 0 | 0 | 0 | 548583.9998 | 499345 | 0 | 119049.1955 | 0 | 0 | 0 | 0 | 0 | 0 | 0 | 49238.9998 | 0 | 0 | 0
2016-02-09 18:00 | 0 | 0 | 0 | 0 | 0 | 525791.1913 | 492763 | 0 | 152077.3868 | 0 | 0 | 0 | 0 | 0 | 0 | 0 | 33028.1913 | 0 | 0 | 0
2016-02-09 19:00 | 0 | 0 | 0 | 0 | 0 | 514676.7948 | 487287 | 0 | 179467.1815 | 0 | 0 | 0 | 0 | 0 | 0 | 0 | 27389.7948 | 0 | 0 | 0
2016-02-09 20:00 | 0 | 0 | 0 | 0 | 0 | 524770.7981 | 484330 | 0 | 219907.9796 | 0 | 0 | 0 | 0 | 0 | 0 | 0 | 40440.7981 | 0 | 0 | 0
2016-02-09 21:00 | 0 | 0 | 0 | 0 | 0 | 541660.6678 | 487233 | 0 | 274335.6475 | 0 | 0 | 0 | 0 | 0 | 0 | 0 | 54427.6678 | 0 | 0 | 0
2016-02-09 22:00 | 0 | 0 | 0 | 0 | 0 | 499212.4148 | 498901 | 0 | 274647.0622 | 0 | 0 | 0 | 0 | 0 | 0 | 0 | 311.4148 | 0 | 0 | 0
2016-02-09 23:00 | 0 | 0 | 0 | 0 | 573938.0345 | 286824.6163 | 517753 | 0 | 617656.713 | 0 | 0 | 0 | 0 | 0 | 0 | 0 | 343009.6507 | 0 | 0 | 0
2016-02-10 | 0 | 0 | 0 | 0 | 563209.8516 | 34346.7369 | 529194 | 0 | 686019.3015 | 0 | 0 | 0 | 0 | 0 | 0 | 0 | 68362.5885 | 0 | 0 | 0
2016-02-10 01:00 | 0 | 0 | 0 | 0 | 187963.3493 | 0 | 530973 | 0 | 343009.6507 | 0 | 0 | 0 | 0 | 0 | 0 | 0 | -343009.6507 | 0 | 0 | 0
2016-02-10 02:00 | 0 | 0 | 0 | 0 | 179231.3493 | 0 | 522241 | 0 | 0 | 0 | 0 | 0 | 0 | 0 | 0 | 0 | -343009.6507 | 0 | 0 | 0
2016-02-10 03:00 | 0 | 0 | 0 | 0 | 503741 | 0 | 503741 | 0 | 0 | 0 | 0 | 0 | 0 | 0 | 0 | 0 | 0 | 0 | 0 | 0
2016-02-10 04:00 | 0 | 0 | 0 | 0 | 482147 | 0 | 482147 | 0 | 0 | 0 | 0 | 0 | 0 | 0 | 0 | 0 | 0 | 0 | 0 | 0
2016-02-10 05:00 | 0 | 0 | 0 | 0 | 464778 | 0 | 464778 | 0 | 0 | 0 | 0 | 0 | 0 | 0 | 0 | 0 | 0 | 0 | 0 | 0
2016-02-10 06:00 | 0 | 0 | 0 | 0 | 452580 | 0 | 452580 | 0 | 0 | 0 | 0 | 0 | 0 | 0 | 0 | 0 | 0 | 0 | 0 | 0
2016-02-10 07:00 | 0 | 0 | 0 | 0 | 445595 | 0 | 445595 | 0 | 0 | 0 | 0 | 0 | 0 | 0 | 0 | 0 | 0 | 0 | 0 | 0
2016-02-10 08:00 | 0 | 0 | 0 | 0 | 444200 | 0 | 444200 | 0 | 0 | 0 | 0 | 0 | 0 | 0 | 0 | 0 | 0 | 0 | 0 | 0
2016-02-10 09:00 | 0 | 0 | 0 | 0 | 449544 | 0 | 449544 | 0 | 0 | 0 | 0 | 0 | 0 | 0 | 0 | 0 | 0 | 0 | 0 | 0
2016-02-10 10:00 | 0 | 0 | 0 | 0 | 466577 | 0 | 466577 | 0 | 0 | 0 | 0 | 0 | 0 | 0 | 0 | 0 | 0 | 0 | 0 | 0
2016-02-10 11:00 | 0 | 0 | 0 | 0 | 500684 | 0 | 500684 | 0 | 0 | 0 | 0 | 0 | 0 | 0 | 0 | 0 | 0 | 0 | 0 | 0
2016-02-10 12:00 | 0 | 0 | 0 | 0 | 531402 | 0 | 531402 | 0 | 0 | 0 | 0 | 0 | 0 | 0 | 0 | 0 | 0 | 0 | 0 | 0
2016-02-10 13:00 | 0 | 0 | 0 | 0 | 537544.7047 | 225.2953 | 537770 | 0 | 0 | 0 | 0 | 0 | 0 | 0 | 0 | 0 | 0 | 0 | 0 | 0
2016-02-10 14:00 | 0 | 0 | 0 | 0 | 382460.6671 | 148721.3329 | 531182 | 0 | 0 | 0 | 0 | 0 | 0 | 0 | 0 | 0 | 0 | 0 | 0 | 0
2016-02-10 15:00 | 0 | 0 | 0 | 0 | 16443.6947 | 507448.3053 | 523892 | 0 | 0 | 0 | 0 | 0 | 0 | 0 | 0 | 0 | 0 | 0 | 0 | 0
2016-02-10 16:00 | 0 | 0 | 0 | 0 | 0 | 552543.6063 | 511822 | 0 | 40721.6063 | 0 | 0 | 0 | 0 | 0 | 0 | 0 | 40721.6063 | 0 | 0 | 0
2016-02-10 17:00 | 0 | 0 | 0 | 0 | 0 | 543333.406 | 499374 | 0 | 84681.0123 | 0 | 0 | 0 | 0 | 0 | 0 | 0 | 43959.406 | 0 | 0 | 0
2016-02-10 18:00 | 0 | 0 | 0 | 0 | 0 | 517737.4057 | 492133 | 0 | 110285.418 | 0 | 0 | 0 | 0 | 0 | 0 | 0 | 25604.4057 | 0 | 0 | 0
2016-02-10 19:00 | 0 | 0 | 0 | 0 | 0 | 505925.35 | 486135 | 0 | 130075.7679 | 0 | 0 | 0 | 0 | 0 | 0 | 0 | 19790.35 | 0 | 0 | 0
2016-02-10 20:00 | 0 | 0 | 0 | 0 | 0 | 514911.0681 | 483900 | 0 | 161086.836 | 0 | 0 | 0 | 0 | 0 | 0 | 0 | 31011.0681 | 0 | 0 | 0
2016-02-10 21:00 | 0 | 0 | 0 | 0 | 0 | 530861.4692 | 485523 | 0 | 206425.3052 | 0 | 0 | 0 | 0 | 0 | 0 | 0 | 45338.4692 | 0 | 0 | 0
2016-02-10 22:00 | 0 | 0 | 0 | 0 | 0 | 497677.7858 | 497609 | 0 | 206494.091 | 0 | 0 | 0 | 0 | 0 | 0 | 0 | 68.7858 | 0 | 0 | 0
2016-02-10 23:00 | 0 | 0 | 0 | 0 | 366232.1373 | 288402.4224 | 518119 | 0 | 343009.6507 | 0 | 0 | 0 | 0 | 0 | 0 | 0 | 136515.5597 | 0 | 0 | 0
2016-02-11 | 0 | 0 | 0 | 0 | 835402.4191 | 38505.2316 | 530898 | 0 | 686019.3015 | 0 | 0 | 0 | 0 | 0 | 0 | 0 | 343009.6507 | 0 | 0 | 0
2016-02-11 01:00 | 0 | 0 | 0 | 0 | 190110.3493 | 0 | 533120 | 0 | 343009.6507 | 0 | 0 | 0 | 0 | 0 | 0 | 0 | -343009.6507 | 0 | 0 | 0
2016-02-11 02:00 | 0 | 0 | 0 | 0 | 182963.3493 | 0 | 525973 | 0 | 0 | 0 | 0 | 0 | 0 | 0 | 0 | 0 | -343009.6507 | 0 | 0 | 0
2016-02-11 03:00 | 0 | 0 | 0 | 0 | 508875 | 0 | 508875 | 0 | 0 | 0 | 0 | 0 | 0 | 0 | 0 | 0 | 0 | 0 | 0 | 0
2016-02-11 04:00 | 0 | 0 | 0 | 0 | 486593 | 0 | 486593 | 0 | 0 | 0 | 0 | 0 | 0 | 0 | 0 | 0 | 0 | 0 | 0 | 0
2016-02-11 05:00 | 0 | 0 | 0 | 0 | 468600 | 0 | 468600 | 0 | 0 | 0 | 0 | 0 | 0 | 0 | 0 | 0 | 0 | 0 | 0 | 0
2016-02-11 06:00 | 0 | 0 | 0 | 0 | 457292 | 0 | 457292 | 0 | 0 | 0 | 0 | 0 | 0 | 0 | 0 | 0 | 0 | 0 | 0 | 0
2016-02-11 07:00 | 0 | 0 | 0 | 0 | 449932 | 0 | 449932 | 0 | 0 | 0 | 0 | 0 | 0 | 0 | 0 | 0 | 0 | 0 | 0 | 0
2016-02-11 08:00 | 0 | 0 | 0 | 0 | 447546 | 0 | 447546 | 0 | 0 | 0 | 0 | 0 | 0 | 0 | 0 | 0 | 0 | 0 | 0 | 0
2016-02-11 09:00 | 0 | 0 | 0 | 0 | 451367 | 0 | 451367 | 0 | 0 | 0 | 0 | 0 | 0 | 0 | 0 | 0 | 0 | 0 | 0 | 0
2016-02-11 10:00 | 0 | 0 | 0 | 0 | 468521 | 0 | 468521 | 0 | 0 | 0 | 0 | 0 | 0 | 0 | 0 | 0 | 0 | 0 | 0 | 0
2016-02-11 11:00 | 0 | 0 | 0 | 0 | 502753 | 0 | 502753 | 0 | 0 | 0 | 0 | 0 | 0 | 0 | 0 | 0 | 0 | 0 | 0 | 0
2016-02-11 12:00 | 0 | 0 | 0 | 0 | 530737 | 0 | 530737 | 0 | 0 | 0 | 0 | 0 | 0 | 0 | 0 | 0 | 0 | 0 | 0 | 0
2016-02-11 13:00 | 0 | 0 | 0 | 0 | 532938.9666 | 269.0334 | 533208 | 0 | 0 | 0 | 0 | 0 | 0 | 0 | 0 | 0 | 0 | 0 | 0 | 0
2016-02-11 14:00 | 0 | 0 | 0 | 0 | 366875.9608 | 156432.0392 | 523308 | 0 | 0 | 0 | 0 | 0 | 0 | 0 | 0 | 0 | 0 | 0 | 0 | 0
2016-02-11 15:00 | 0 | 0 | 0 | 0 | 25787.256 | 486929.744 | 512717 | 0 | 0 | 0 | 0 | 0 | 0 | 0 | 0 | 0 | 0 | 0 | 0 | 0
2016-02-11 16:00 | 0 | 0 | 0 | 0 | 0 | 536064.4249 | 499570 | 0 | 36494.4249 | 0 | 0 | 0 | 0 | 0 | 0 | 0 | 36494.4249 | 0 | 0 | 0
2016-02-11 17:00 | 0 | 0 | 0 | 0 | 0 | 536152.4373 | 487907 | 0 | 84739.8623 | 0 | 0 | 0 | 0 | 0 | 0 | 0 | 48245.4373 | 0 | 0 | 0
2016-02-11 18:00 | 0 | 0 | 0 | 0 | 0 | 515926.2281 | 479400 | 0 | 121266.0904 | 0 | 0 | 0 | 0 | 0 | 0 | 0 | 36526.2281 | 0 | 0 | 0
2016-02-11 19:00 | 0 | 0 | 0 | 0 | 0 | 504238.3552 | 473142 | 0 | 152362.4456 | 0 | 0 | 0 | 0 | 0 | 0 | 0 | 31096.3552 | 0 | 0 | 0
2016-02-11 20:00 | 0 | 0 | 0 | 0 | 0 | 511419.1626 | 469165 | 0 | 194616.6082 | 0 | 0 | 0 | 0 | 0 | 0 | 0 | 42254.1626 | 0 | 0 | 0
2016-02-11 21:00 | 0 | 0 | 0 | 0 | 0 | 525652.8352 | 471140 | 0 | 249129.4434 | 0 | 0 | 0 | 0 | 0 | 0 | 0 | 54512.8352 | 0 | 0 | 0
2016-02-11 22:00 | 0 | 0 | 0 | 0 | 0 | 482546.4316 | 481798 | 0 | 249877.8749 | 0 | 0 | 0 | 0 | 0 | 0 | 0 | 748.4316 | 0 | 0 | 0
2016-02-11 23:00 | 0 | 0 | 0 | 0 | 559046.4346 | 276903.0718 | 501780 | 0 | 584047.3813 | 0 | 0 | 0 | 0 | 0 | 0 | 0 | 334169.5064 | 0 | 0 | 0
2016-02-12 | 0 | 0 | 0 | 0 | 588946.8159 | 28339.1043 | 515314 | 0 | 686019.3015 | 0 | 0 | 0 | 0 | 0 | 0 | 0 | 101971.9201 | 0 | 0 | 0
2016-02-12 01:00 | 0 | 0 | 0 | 0 | 174648.3493 | 0 | 517658 | 0 | 343009.6507 | 0 | 0 | 0 | 0 | 0 | 0 | 0 | -343009.6507 | 0 | 0 | 0
2016-02-12 02:00 | 0 | 0 | 0 | 0 | 167541.3493 | 0 | 510551 | 0 | 0 | 0 | 0 | 0 | 0 | 0 | 0 | 0 | -343009.6507 | 0 | 0 | 0
2016-02-12 03:00 | 0 | 0 | 0 | 0 | 492901 | 0 | 492901 | 0 | 0 | 0 | 0 | 0 | 0 | 0 | 0 | 0 | 0 | 0 | 0 | 0
2016-02-12 04:00 | 0 | 0 | 0 | 0 | 471644 | 0 | 471644 | 0 | 0 | 0 | 0 | 0 | 0 | 0 | 0 | 0 | 0 | 0 | 0 | 0
2016-02-12 05:00 | 0 | 0 | 0 | 0 | 451818 | 0 | 451818 | 0 | 0 | 0 | 0 | 0 | 0 | 0 | 0 | 0 | 0 | 0 | 0 | 0
2016-02-12 06:00 | 0 | 0 | 0 | 0 | 438740 | 0 | 438740 | 0 | 0 | 0 | 0 | 0 | 0 | 0 | 0 | 0 | 0 | 0 | 0 | 0
2016-02-12 07:00 | 0 | 0 | 0 | 0 | 430656 | 0 | 430656 | 0 | 0 | 0 | 0 | 0 | 0 | 0 | 0 | 0 | 0 | 0 | 0 | 0
2016-02-12 08:00 | 0 | 0 | 0 | 0 | 426606 | 0 | 426606 | 0 | 0 | 0 | 0 | 0 | 0 | 0 | 0 | 0 | 0 | 0 | 0 | 0
2016-02-12 09:00 | 0 | 0 | 0 | 0 | 429427 | 0 | 429427 | 0 | 0 | 0 | 0 | 0 | 0 | 0 | 0 | 0 | 0 | 0 | 0 | 0
2016-02-12 10:00 | 0 | 0 | 0 | 0 | 444187 | 0 | 444187 | 0 | 0 | 0 | 0 | 0 | 0 | 0 | 0 | 0 | 0 | 0 | 0 | 0
2016-02-12 11:00 | 0 | 0 | 0 | 0 | 475473 | 0 | 475473 | 0 | 0 | 0 | 0 | 0 | 0 | 0 | 0 | 0 | 0 | 0 | 0 | 0
2016-02-12 12:00 | 0 | 0 | 0 | 0 | 502426 | 0 | 502426 | 0 | 0 | 0 | 0 | 0 | 0 | 0 | 0 | 0 | 0 | 0 | 0 | 0
2016-02-12 13:00 | 0 | 0 | 0 | 0 | 508185.1863 | 337.8137 | 508523 | 0 | 0 | 0 | 0 | 0 | 0 | 0 | 0 | 0 | 0 | 0 | 0 | 0
2016-02-12 14:00 | 0 | 0 | 0 | 0 | 363771.5266 | 142731.4734 | 506503 | 0 | 0 | 0 | 0 | 0 | 0 | 0 | 0 | 0 | 0 | 0 | 0 | 0
2016-02-12 15:00 | 0 | 0 | 0 | 0 | 15673.3699 | 486892.6301 | 502566 | 0 | 0 | 0 | 0 | 0 | 0 | 0 | 0 | 0 | 0 | 0 | 0 | 0
2016-02-12 16:00 | 0 | 0 | 0 | 0 | 0 | 534147.7396 | 495536 | 0 | 38611.7396 | 0 | 0 | 0 | 0 | 0 | 0 | 0 | 38611.7396 | 0 | 0 | 0
2016-02-12 17:00 | 0 | 0 | 0 | 0 | 0 | 525159.7178 | 486750 | 0 | 77021.4574 | 0 | 0 | 0 | 0 | 0 | 0 | 0 | 38409.7178 | 0 | 0 | 0
2016-02-12 18:00 | 0 | 0 | 0 | 0 | 0 | 506930.4458 | 481045 | 0 | 102906.9031 | 0 | 0 | 0 | 0 | 0 | 0 | 0 | 25885.4458 | 0 | 0 | 0
2016-02-12 19:00 | 0 | 0 | 0 | 0 | 0 | 498119.3637 | 477507 | 0 | 123519.2668 | 0 | 0 | 0 | 0 | 0 | 0 | 0 | 20612.3637 | 0 | 0 | 0
2016-02-12 20:00 | 0 | 0 | 0 | 0 | 0 | 507057.507 | 475470 | 0 | 155106.7738 | 0 | 0 | 0 | 0 | 0 | 0 | 0 | 31587.507 | 0 | 0 | 0
2016-02-12 21:00 | 0 | 0 | 0 | 0 | 0 | 521415.5429 | 475511 | 0 | 201011.3168 | 0 | 0 | 0 | 0 | 0 | 0 | 0 | 45904.5429 | 0 | 0 | 0
2016-02-12 22:00 | 0 | 0 | 0 | 0 | 0 | 486761.2731 | 480587 | 0 | 207185.5898 | 0 | 0 | 0 | 0 | 0 | 0 | 0 | 6174.2731 | 0 | 0 | 0
2016-02-12 23:00 | 0 | 0 | 0 | 0 | 0 | 317953.5144 | 492585 | 0 | 32554.1042 | 0 | 0 | 0 | 0 | 0 | 0 | 0 | -174631.4856 | 0 | 0 | 0
2016-02-13 | 0 | 0 | 0 | 0 | 793298.6454 | 49520.0054 | 499809 | 0 | 375563.7549 | 0 | 0 | 0 | 0 | 0 | 0 | 0 | 343009.6507 | 0 | 0 | 0
2016-02-13 01:00 | 0 | 0 | 0 | 0 | 841740.6333 | 0.017436 | 498731 | 0 | 718573.4057 | 0 | 0 | 0 | 0 | 0 | 0 | 0 | 343009.6507 | 0 | 0 | 0
2016-02-13 02:00 | 0 | 0 | 0 | 0 | 148910.3493 | 0 | 491920 | 0 | 375563.7549 | 0 | 0 | 0 | 0 | 0 | 0 | 0 | -343009.6507 | 0 | 0 | 0
2016-02-13 03:00 | 0 | 0 | 0 | 0 | 136160.3493 | 0 | 479170 | 0 | 32554.1042 | 0 | 0 | 0 | 0 | 0 | 0 | 0 | -343009.6507 | 0 | 0 | 0
2016-02-13 04:00 | 0 | 0 | 0 | 0 | 429725.8958 | 0 | 462280 | 0 | 0 | 0 | 0 | 0 | 0 | 0 | 0 | 0 | -32554.1042 | 0 | 0 | 0
2016-02-13 05:00 | 0 | 0 | 0 | 0 | 446151 | 0 | 446151 | 0 | 0 | 0 | 0 | 0 | 0 | 0 | 0 | 0 | 0 | 0 | 0 | 0
2016-02-13 06:00 | 0 | 0 | 0 | 0 | 434017 | 0 | 434017 | 0 | 0 | 0 | 0 | 0 | 0 | 0 | 0 | 0 | 0 | 0 | 0 | 0
2016-02-13 07:00 | 0 | 0 | 0 | 0 | 426569 | 0 | 426569 | 0 | 0 | 0 | 0 | 0 | 0 | 0 | 0 | 0 | 0 | 0 | 0 | 0
2016-02-13 08:00 | 0 | 0 | 0 | 0 | 423312 | 0 | 423312 | 0 | 0 | 0 | 0 | 0 | 0 | 0 | 0 | 0 | 0 | 0 | 0 | 0
2016-02-13 09:00 | 0 | 0 | 0 | 0 | 425077 | 0 | 425077 | 0 | 0 | 0 | 0 | 0 | 0 | 0 | 0 | 0 | 0 | 0 | 0 | 0
2016-02-13 10:00 | 0 | 0 | 0 | 0 | 432371 | 0 | 432371 | 0 | 0 | 0 | 0 | 0 | 0 | 0 | 0 | 0 | 0 | 0 | 0 | 0
2016-02-13 11:00 | 0 | 0 | 0 | 0 | 445669 | 0 | 445669 | 0 | 0 | 0 | 0 | 0 | 0 | 0 | 0 | 0 | 0 | 0 | 0 | 0
2016-02-13 12:00 | 0 | 0 | 0 | 0 | 462097 | 0 | 462097 | 0 | 0 | 0 | 0 | 0 | 0 | 0 | 0 | 0 | 0 | 0 | 0 | 0
2016-02-13 13:00 | 0 | 0 | 0 | 0 | 475766.2614 | 410.7386 | 476177 | 0 | 0 | 0 | 0 | 0 | 0 | 0 | 0 | 0 | 0 | 0 | 0 | 0
2016-02-13 14:00 | 0 | 0 | 0 | 0 | 371283.9651 | 113599.0349 | 484883 | 0 | 0 | 0 | 0 | 0 | 0 | 0 | 0 | 0 | 0 | 0 | 0 | 0
2016-02-13 15:00 | 0 | 0 | 0 | 0 | 62533.8508 | 423048.1492 | 485582 | 0 | 0 | 0 | 0 | 0 | 0 | 0 | 0 | 0 | 0 | 0 | 0 | 0
2016-02-13 16:00 | 0 | 0 | 0 | 0 | 0 | 500465.1741 | 480430 | 0 | 20035.1741 | 0 | 0 | 0 | 0 | 0 | 0 | 0 | 20035.1741 | 0 | 0 | 0
2016-02-13 17:00 | 0 | 0 | 0 | 0 | 0 | 513564.9283 | 471854 | 0 | 61746.1023 | 0 | 0 | 0 | 0 | 0 | 0 | 0 | 41710.9283 | 0 | 0 | 0
2016-02-13 18:00 | 0 | 0 | 0 | 0 | 0 | 501090.7587 | 462669 | 0 | 100167.8611 | 0 | 0 | 0 | 0 | 0 | 0 | 0 | 38421.7587 | 0 | 0 | 0
2016-02-13 19:00 | 0 | 0 | 0 | 0 | 0 | 494298.2622 | 456167 | 0 | 138299.1233 | 0 | 0 | 0 | 0 | 0 | 0 | 0 | 38131.2622 | 0 | 0 | 0
2016-02-13 20:00 | 0 | 0 | 0 | 0 | 0 | 504213.7025 | 452362 | 0 | 190150.8258 | 0 | 0 | 0 | 0 | 0 | 0 | 0 | 51851.7025 | 0 | 0 | 0
2016-02-13 21:00 | 0 | 0 | 0 | 0 | 0 | 513707.3749 | 455137 | 0 | 248721.2006 | 0 | 0 | 0 | 0 | 0 | 0 | 0 | 58570.3749 | 0 | 0 | 0
2016-02-13 22:00 | 0 | 0 | 0 | 0 | 0 | 487809.6965 | 466557 | 0 | 269973.8972 | 0 | 0 | 0 | 0 | 0 | 0 | 0 | 21252.6965 | 0 | 0 | 0
2016-02-13 23:00 | 0 | 0 | 0 | 0 | 0 | 322847.5793 | 487773 | 0 | 105048.4765 | 0 | 0 | 0 | 0 | 0 | 0 | 0 | -164925.4207 | 0 | 0 | 0
2016-02-14 | 0 | 0 | 0 | 0 | 672159.2699 | 66998.9043 | 501197 | 0 | 343009.6507 | 0 | 0 | 0 | 0 | 0 | 0 | 0 | 237961.1743 | 0 | 0 | 0
2016-02-14 01:00 | 0 | 0 | 0 | 0 | 847682.3439 | 2.3068 | 504675 | 0 | 686019.3015 | 0 | 0 | 0 | 0 | 0 | 0 | 0 | 343009.6507 | 0 | 0 | 0
2016-02-14 02:00 | 0 | 0 | 0 | 0 | 158931.3493 | 0 | 501941 | 0 | 343009.6507 | 0 | 0 | 0 | 0 | 0 | 0 | 0 | -343009.6507 | 0 | 0 | 0
2016-02-14 03:00 | 0 | 0 | 0 | 0 | 150205.3493 | 0 | 493215 | 0 | 0 | 0 | 0 | 0 | 0 | 0 | 0 | 0 | -343009.6507 | 0 | 0 | 0
2016-02-14 04:00 | 0 | 0 | 0 | 0 | 478969 | 0 | 478969 | 0 | 0 | 0 | 0 | 0 | 0 | 0 | 0 | 0 | 0 | 0 | 0 | 0
2016-02-14 05:00 | 0 | 0 | 0 | 0 | 464148 | 0 | 464148 | 0 | 0 | 0 | 0 | 0 | 0 | 0 | 0 | 0 | 0 | 0 | 0 | 0
2016-02-14 06:00 | 0 | 0 | 0 | 0 | 453891 | 0 | 453891 | 0 | 0 | 0 | 0 | 0 | 0 | 0 | 0 | 0 | 0 | 0 | 0 | 0
2016-02-14 07:00 | 0 | 0 | 0 | 0 | 447242 | 0 | 447242 | 0 | 0 | 0 | 0 | 0 | 0 | 0 | 0 | 0 | 0 | 0 | 0 | 0
2016-02-14 08:00 | 0 | 0 | 0 | 0 | 443436 | 0 | 443436 | 0 | 0 | 0 | 0 | 0 | 0 | 0 | 0 | 0 | 0 | 0 | 0 | 0
2016-02-14 09:00 | 0 | 0 | 0 | 0 | 442406 | 0 | 442406 | 0 | 0 | 0 | 0 | 0 | 0 | 0 | 0 | 0 | 0 | 0 | 0 | 0
2016-02-14 10:00 | 0 | 0 | 0 | 0 | 446344 | 0 | 446344 | 0 | 0 | 0 | 0 | 0 | 0 | 0 | 0 | 0 | 0 | 0 | 0 | 0
2016-02-14 11:00 | 0 | 0 | 0 | 0 | 455950 | 0 | 455950 | 0 | 0 | 0 | 0 | 0 | 0 | 0 | 0 | 0 | 0 | 0 | 0 | 0
2016-02-14 12:00 | 0 | 0 | 0 | 0 | 467682 | 0 | 467682 | 0 | 0 | 0 | 0 | 0 | 0 | 0 | 0 | 0 | 0 | 0 | 0 | 0
2016-02-14 13:00 | 0 | 0 | 0 | 0 | 477311.5862 | 510.4138 | 477822 | 0 | 0 | 0 | 0 | 0 | 0 | 0 | 0 | 0 | 0 | 0 | 0 | 0
2016-02-14 14:00 | 0 | 0 | 0 | 0 | 364184.6171 | 118547.3829 | 482732 | 0 | 0 | 0 | 0 | 0 | 0 | 0 | 0 | 0 | 0 | 0 | 0 | 0
2016-02-14 15:00 | 0 | 0 | 0 | 0 | 62223.5182 | 418570.4818 | 480794 | 0 | 0 | 0 | 0 | 0 | 0 | 0 | 0 | 0 | 0 | 0 | 0 | 0
2016-02-14 16:00 | 0 | 0 | 0 | 0 | 0 | 492769.938 | 474300 | 0 | 18469.938 | 0 | 0 | 0 | 0 | 0 | 0 | 0 | 18469.938 | 0 | 0 | 0
2016-02-14 17:00 | 0 | 0 | 0 | 0 | 0 | 497305.202 | 468035 | 0 | 47740.1399 | 0 | 0 | 0 | 0 | 0 | 0 | 0 | 29270.202 | 0 | 0 | 0
2016-02-14 18:00 | 0 | 0 | 0 | 0 | 0 | 482023.4793 | 461079 | 0 | 68684.6192 | 0 | 0 | 0 | 0 | 0 | 0 | 0 | 20944.4793 | 0 | 0 | 0
2016-02-14 19:00 | 0 | 0 | 0 | 0 | 0 | 475284.1703 | 454990 | 0 | 88978.7895 | 0 | 0 | 0 | 0 | 0 | 0 | 0 | 20294.1703 | 0 | 0 | 0
2016-02-14 20:00 | 0 | 0 | 0 | 0 | 0 | 484602.057 | 453504 | 0 | 120076.8466 | 0 | 0 | 0 | 0 | 0 | 0 | 0 | 31098.057 | 0 | 0 | 0
2016-02-14 21:00 | 0 | 0 | 0 | 0 | 0 | 495008.46 | 457219 | 0 | 157866.3065 | 0 | 0 | 0 | 0 | 0 | 0 | 0 | 37789.46 | 0 | 0 | 0
2016-02-14 22:00 | 0 | 0 | 0 | 0 | 0 | 448415.4627 | 468996 | 0 | 137285.7692 | 0 | 0 | 0 | 0 | 0 | 0 | 0 | -20580.5373 | 0 | 0 | 0
2016-02-14 23:00 | 0 | 0 | 0 | 0 | 62267.6798 | 287510.551 | 487064 | 0 | 0 | 0 | 0 | 0 | 0 | 0 | 0 | 0 | -137285.7692 | 0 | 0 | 0
2016-02-15 | 0 | 0 | 0 | 0 | 798465.3822 | 41789.2685 | 497245 | 0 | 343009.6507 | 0 | 0 | 0 | 0 | 0 | 0 | 0 | 343009.6507 | 0 | 0 | 0
2016-02-15 01:00 | 0 | 0 | 0 | 0 | 839469.8318 | 3.8189 | 496464 | 0 | 686019.3015 | 0 | 0 | 0 | 0 | 0 | 0 | 0 | 343009.6507 | 0 | 0 | 0
2016-02-15 02:00 | 0 | 0 | 0 | 0 | 144749.3493 | 0 | 487759 | 0 | 343009.6507 | 0 | 0 | 0 | 0 | 0 | 0 | 0 | -343009.6507 | 0 | 0 | 0
2016-02-15 03:00 | 0 | 0 | 0 | 0 | 130853.3493 | 0 | 473863 | 0 | 0 | 0 | 0 | 0 | 0 | 0 | 0 | 0 | -343009.6507 | 0 | 0 | 0
2016-02-15 04:00 | 0 | 0 | 0 | 0 | 456247 | 0 | 456247 | 0 | 0 | 0 | 0 | 0 | 0 | 0 | 0 | 0 | 0 | 0 | 0 | 0
2016-02-15 05:00 | 0 | 0 | 0 | 0 | 438571 | 0 | 438571 | 0 | 0 | 0 | 0 | 0 | 0 | 0 | 0 | 0 | 0 | 0 | 0 | 0
2016-02-15 06:00 | 0 | 0 | 0 | 0 | 426178 | 0 | 426178 | 0 | 0 | 0 | 0 | 0 | 0 | 0 | 0 | 0 | 0 | 0 | 0 | 0
2016-02-15 07:00 | 0 | 0 | 0 | 0 | 418030 | 0 | 418030 | 0 | 0 | 0 | 0 | 0 | 0 | 0 | 0 | 0 | 0 | 0 | 0 | 0
2016-02-15 08:00 | 0 | 0 | 0 | 0 | 413802 | 0 | 413802 | 0 | 0 | 0 | 0 | 0 | 0 | 0 | 0 | 0 | 0 | 0 | 0 | 0
2016-02-15 09:00 | 0 | 0 | 0 | 0 | 416020 | 0 | 416020 | 0 | 0 | 0 | 0 | 0 | 0 | 0 | 0 | 0 | 0 | 0 | 0 | 0
2016-02-15 10:00 | 0 | 0 | 0 | 0 | 426241 | 0 | 426241 | 0 | 0 | 0 | 0 | 0 | 0 | 0 | 0 | 0 | 0 | 0 | 0 | 0
2016-02-15 11:00 | 0 | 0 | 0 | 0 | 448824 | 0 | 448824 | 0 | 0 | 0 | 0 | 0 | 0 | 0 | 0 | 0 | 0 | 0 | 0 | 0
2016-02-15 12:00 | 0 | 0 | 0 | 0 | 472250 | 0 | 472250 | 0 | 0 | 0 | 0 | 0 | 0 | 0 | 0 | 0 | 0 | 0 | 0 | 0
2016-02-15 13:00 | 0 | 0 | 0 | 0 | 485996.3558 | 641.6442 | 486638 | 0 | 0 | 0 | 0 | 0 | 0 | 0 | 0 | 0 | 0 | 0 | 0 | 0
2016-02-15 14:00 | 0 | 0 | 0 | 0 | 337633.3812 | 157778.6188 | 495412 | 0 | 0 | 0 | 0 | 0 | 0 | 0 | 0 | 0 | 0 | 0 | 0 | 0
2016-02-15 15:00 | 0 | 0 | 0 | 0 | 31208.8378 | 470092.1622 | 501301 | 0 | 0 | 0 | 0 | 0 | 0 | 0 | 0 | 0 | 0 | 0 | 0 | 0
2016-02-15 16:00 | 0 | 0 | 0 | 0 | 0 | 531434.4126 | 502221 | 0 | 29213.4126 | 0 | 0 | 0 | 0 | 0 | 0 | 0 | 29213.4126 | 0 | 0 | 0
2016-02-15 17:00 | 0 | 0 | 0 | 0 | 0 | 531423.3191 | 499362 | 0 | 61274.7317 | 0 | 0 | 0 | 0 | 0 | 0 | 0 | 32061.3191 | 0 | 0 | 0
2016-02-15 18:00 | 0 | 0 | 0 | 0 | 0 | 514882.7446 | 495186 | 0 | 80971.4763 | 0 | 0 | 0 | 0 | 0 | 0 | 0 | 19696.7446 | 0 | 0 | 0
2016-02-15 19:00 | 0 | 0 | 0 | 0 | 0 | 506809.4639 | 490387 | 0 | 97393.9403 | 0 | 0 | 0 | 0 | 0 | 0 | 0 | 16422.4639 | 0 | 0 | 0
2016-02-15 20:00 | 0 | 0 | 0 | 0 | 0 | 517227.0089 | 486695 | 0 | 127925.9492 | 0 | 0 | 0 | 0 | 0 | 0 | 0 | 30532.0089 | 0 | 0 | 0
2016-02-15 21:00 | 0 | 0 | 0 | 0 | 0 | 538984.5026 | 487005 | 0 | 179905.4518 | 0 | 0 | 0 | 0 | 0 | 0 | 0 | 51979.5026 | 0 | 0 | 0
2016-02-15 22:00 | 0 | 0 | 0 | 0 | 0 | 520612.2679 | 494230 | 0 | 206287.7197 | 0 | 0 | 0 | 0 | 0 | 0 | 0 | 26382.2679 | 0 | 0 | 0
2016-02-15 23:00 | 0 | 0 | 0 | 0 | 0 | 357421.4939 | 505582 | 0 | 58127.2136 | 0 | 0 | 0 | 0 | 0 | 0 | 0 | -148160.5061 | 0 | 0 | 0
2016-02-16 | 0 | 0 | 0 | 0 | 803134.4248 | 50450.226 | 510575 | 0 | 401136.8643 | 0 | 0 | 0 | 0 | 0 | 0 | 0 | 343009.6507 | 0 | 0 | 0
2016-02-16 01:00 | 0 | 0 | 0 | 0 | 849685.4698 | 9.1809 | 506685 | 0 | 744146.5151 | 0 | 0 | 0 | 0 | 0 | 0 | 0 | 343009.6507 | 0 | 0 | 0
2016-02-16 02:00 | 0 | 0 | 0 | 0 | 149610.3493 | 0 | 492620 | 0 | 401136.8643 | 0 | 0 | 0 | 0 | 0 | 0 | 0 | -343009.6507 | 0 | 0 | 0
2016-02-16 03:00 | 0 | 0 | 0 | 0 | 128773.3493 | 0 | 471783 | 0 | 58127.2136 | 0 | 0 | 0 | 0 | 0 | 0 | 0 | -343009.6507 | 0 | 0 | 0
2016-02-16 04:00 | 0 | 0 | 0 | 0 | 388405.7864 | 0 | 446533 | 0 | 0 | 0 | 0 | 0 | 0 | 0 | 0 | 0 | -58127.2136 | 0 | 0 | 0
2016-02-16 05:00 | 0 | 0 | 0 | 0 | 425067 | 0 | 425067 | 0 | 0 | 0 | 0 | 0 | 0 | 0 | 0 | 0 | 0 | 0 | 0 | 0
2016-02-16 06:00 | 0 | 0 | 0 | 0 | 408969 | 0 | 408969 | 0 | 0 | 0 | 0 | 0 | 0 | 0 | 0 | 0 | 0 | 0 | 0 | 0
2016-02-16 07:00 | 0 | 0 | 0 | 0 | 398529 | 0 | 398529 | 0 | 0 | 0 | 0 | 0 | 0 | 0 | 0 | 0 | 0 | 0 | 0 | 0
2016-02-16 08:00 | 0 | 0 | 0 | 0 | 392492 | 0 | 392492 | 0 | 0 | 0 | 0 | 0 | 0 | 0 | 0 | 0 | 0 | 0 | 0 | 0
2016-02-16 09:00 | 0 | 0 | 0 | 0 | 393274 | 0 | 393274 | 0 | 0 | 0 | 0 | 0 | 0 | 0 | 0 | 0 | 0 | 0 | 0 | 0
2016-02-16 10:00 | 0 | 0 | 0 | 0 | 404072 | 0 | 404072 | 0 | 0 | 0 | 0 | 0 | 0 | 0 | 0 | 0 | 0 | 0 | 0 | 0
2016-02-16 11:00 | 0 | 0 | 0 | 0 | 430339 | 0 | 430339 | 0 | 0 | 0 | 0 | 0 | 0 | 0 | 0 | 0 | 0 | 0 | 0 | 0
2016-02-16 12:00 | 0 | 0 | 0 | 0 | 458011 | 0 | 458011 | 0 | 0 | 0 | 0 | 0 | 0 | 0 | 0 | 0 | 0 | 0 | 0 | 0
2016-02-16 13:00 | 0 | 0 | 0 | 0 | 468936.8737 | 814.1263 | 469751 | 0 | 0 | 0 | 0 | 0 | 0 | 0 | 0 | 0 | 0 | 0 | 0 | 0
2016-02-16 14:00 | 0 | 0 | 0 | 0 | 306577.2025 | 165511.7975 | 472089 | 0 | 0 | 0 | 0 | 0 | 0 | 0 | 0 | 0 | 0 | 0 | 0 | 0
2016-02-16 15:00 | 0 | 0 | 0 | 0 | 0 | 495912.2203 | 471516 | 0 | 24396.2203 | 0 | 0 | 0 | 0 | 0 | 0 | 0 | 24396.2203 | 0 | 0 | 0
2016-02-16 16:00 | 0 | 0 | 0 | 0 | 0 | 563712.4246 | 467780 | 0 | 120328.6449 | 0 | 0 | 0 | 0 | 0 | 0 | 0 | 95932.4246 | 0 | 0 | 0
2016-02-16 17:00 | 0 | 0 | 0 | 0 | 0 | 550295.1697 | 462095 | 0 | 208528.8146 | 0 | 0 | 0 | 0 | 0 | 0 | 0 | 88200.1697 | 0 | 0 | 0
2016-02-16 18:00 | 0 | 0 | 0 | 0 | 0 | 530878.1584 | 457704 | 0 | 281702.973 | 0 | 0 | 0 | 0 | 0 | 0 | 0 | 73174.1584 | 0 | 0 | 0
2016-02-16 19:00 | 0 | 0 | 0 | 0 | 0 | 521496.5408 | 454346 | 0 | 348853.5137 | 0 | 0 | 0 | 0 | 0 | 0 | 0 | 67150.5408 | 0 | 0 | 0
2016-02-16 20:00 | 0 | 0 | 0 | 0 | 0 | 530120.4815 | 451843 | 0 | 427130.9952 | 0 | 0 | 0 | 0 | 0 | 0 | 0 | 78277.4815 | 0 | 0 | 0
2016-02-16 21:00 | 0 | 0 | 0 | 0 | 0 | 547124.8524 | 453875 | 0 | 520380.8477 | 0 | 0 | 0 | 0 | 0 | 0 | 0 | 93249.8524 | 0 | 0 | 0
2016-02-16 22:00 | 0 | 0 | 0 | 0 | 0 | 529360.2348 | 461734 | 0 | 588007.0824 | 0 | 0 | 0 | 0 | 0 | 0 | 0 | 67626.2348 | 0 | 0 | 0
2016-02-16 23:00 | 0 | 0 | 0 | 0 | 0 | 338127.1016 | 475995 | 0 | 450139.184 | 0 | 0 | 0 | 0 | 0 | 0 | 0 | -137867.8984 | 0 | 0 | 0
2016-02-17 | 0 | 0 | 0 | 0 | 718372.3886 | 53966.5673 | 484937 | 0 | 737541.1398 | 0 | 0 | 0 | 0 | 0 | 0 | 0 | 287401.9558 | 0 | 0 | 0
2016-02-17 01:00 | 0 | 0 | 0 | 0 | 747628.6336 | 13.0384 | 484039 | 0 | 1001143.8119 | 0 | 0 | 0 | 0 | 0 | 0 | 0 | 263602.6721 | 0 | 0 | 0
2016-02-17 02:00 | 0 | 0 | 0 | 0 | 130437.3493 | 0 | 473447 | 0 | 658134.1612 | 0 | 0 | 0 | 0 | 0 | 0 | 0 | -343009.6507 | 0 | 0 | 0
2016-02-17 03:00 | 0 | 0 | 0 | 0 | 110427.3493 | 0 | 453437 | 0 | 315124.5104 | 0 | 0 | 0 | 0 | 0 | 0 | 0 | -343009.6507 | 0 | 0 | 0
2016-02-17 04:00 | 0 | 0 | 0 | 0 | 114323.4896 | 0 | 429448 | 0 | 0 | 0 | 0 | 0 | 0 | 0 | 0 | 0 | -315124.5104 | 0 | 0 | 0
2016-02-17 05:00 | 0 | 0 | 0 | 0 | 409782 | 0 | 409782 | 0 | 0 | 0 | 0 | 0 | 0 | 0 | 0 | 0 | 0 | 0 | 0 | 0
2016-02-17 06:00 | 0 | 0 | 0 | 0 | 396069 | 0 | 396069 | 0 | 0 | 0 | 0 | 0 | 0 | 0 | 0 | 0 | 0 | 0 | 0 | 0
2016-02-17 07:00 | 0 | 0 | 0 | 0 | 387846 | 0 | 387846 | 0 | 0 | 0 | 0 | 0 | 0 | 0 | 0 | 0 | 0 | 0 | 0 | 0
2016-02-17 08:00 | 0 | 0 | 0 | 0 | 384746 | 0 | 384746 | 0 | 0 | 0 | 0 | 0 | 0 | 0 | 0 | 0 | 0 | 0 | 0 | 0
2016-02-17 09:00 | 0 | 0 | 0 | 0 | 387908 | 0 | 387908 | 0 | 0 | 0 | 0 | 0 | 0 | 0 | 0 | 0 | 0 | 0 | 0 | 0
2016-02-17 10:00 | 0 | 0 | 0 | 0 | 402965 | 0 | 402965 | 0 | 0 | 0 | 0 | 0 | 0 | 0 | 0 | 0 | 0 | 0 | 0 | 0
2016-02-17 11:00 | 0 | 0 | 0 | 0 | 435062 | 0 | 435062 | 0 | 0 | 0 | 0 | 0 | 0 | 0 | 0 | 0 | 0 | 0 | 0 | 0
2016-02-17 12:00 | 0 | 0 | 0 | 0 | 464480 | 0 | 464480 | 0 | 0 | 0 | 0 | 0 | 0 | 0 | 0 | 0 | 0 | 0 | 0 | 0
2016-02-17 13:00 | 0 | 0 | 0 | 0 | 471305.6256 | 957.3744 | 472263 | 0 | 0 | 0 | 0 | 0 | 0 | 0 | 0 | 0 | 0 | 0 | 0 | 0
2016-02-17 14:00 | 0 | 0 | 0 | 0 | 287087.853 | 183038.147 | 470126 | 0 | 0 | 0 | 0 | 0 | 0 | 0 | 0 | 0 | 0 | 0 | 0 | 0
2016-02-17 15:00 | 0 | 0 | 0 | 0 | 38643.84 | 427284.16 | 465928 | 0 | 0 | 0 | 0 | 0 | 0 | 0 | 0 | 0 | 0 | 0 | 0 | 0
2016-02-17 16:00 | 0 | 0 | 0 | 0 | 0 | 482499.8135 | 460744 | 0 | 21755.8135 | 0 | 0 | 0 | 0 | 0 | 0 | 0 | 21755.8135 | 0 | 0 | 0
2016-02-17 17:00 | 0 | 0 | 0 | 0 | 0 | 480920.5098 | 454129 | 0 | 48547.3232 | 0 | 0 | 0 | 0 | 0 | 0 | 0 | 26791.5098 | 0 | 0 | 0
2016-02-17 18:00 | 0 | 0 | 0 | 0 | 0 | 469159.6603 | 450106 | 0 | 67600.9835 | 0 | 0 | 0 | 0 | 0 | 0 | 0 | 19053.6603 | 0 | 0 | 0
2016-02-17 19:00 | 0 | 0 | 0 | 0 | 0 | 462086.4745 | 446675 | 0 | 83012.458 | 0 | 0 | 0 | 0 | 0 | 0 | 0 | 15411.4745 | 0 | 0 | 0
2016-02-17 20:00 | 0 | 0 | 0 | 0 | 0 | 463031.7317 | 445132 | 0 | 100912.1897 | 0 | 0 | 0 | 0 | 0 | 0 | 0 | 17899.7317 | 0 | 0 | 0
2016-02-17 21:00 | 0 | 0 | 0 | 0 | 0 | 459733.996 | 447514 | 0 | 113132.1857 | 0 | 0 | 0 | 0 | 0 | 0 | 0 | 12219.996 | 0 | 0 | 0
2016-02-17 22:00 | 0 | 0 | 0 | 0 | 0 | 409895.8425 | 455731 | 0 | 67297.0282 | 0 | 0 | 0 | 0 | 0 | 0 | 0 | -45835.1575 | 0 | 0 | 0
2016-02-17 23:00 | 0 | 0 | 0 | 0 | 162119.01 | 241859.9617 | 471276 | 0 | 0 | 0 | 0 | 0 | 0 | 0 | 0 | 0 | -67297.0282 | 0 | 0 | 0
2016-02-18 | 0 | 0 | 0 | 0 | 795604.5139 | 31132.1369 | 483727 | 0 | 343009.6507 | 0 | 0 | 0 | 0 | 0 | 0 | 0 | 343009.6507 | 0 | 0 | 0
2016-02-18 01:00 | 0 | 0 | 0 | 0 | 828166.0151 | 1.6356 | 485158 | 0 | 686019.3015 | 0 | 0 | 0 | 0 | 0 | 0 | 0 | 343009.6507 | 0 | 0 | 0
2016-02-18 02:00 | 0 | 0 | 0 | 0 | 133963.3493 | 0 | 476973 | 0 | 343009.6507 | 0 | 0 | 0 | 0 | 0 | 0 | 0 | -343009.6507 | 0 | 0 | 0
2016-02-18 03:00 | 0 | 0 | 0 | 0 | 116563.3493 | 0 | 459573 | 0 | 0 | 0 | 0 | 0 | 0 | 0 | 0 | 0 | -343009.6507 | 0 | 0 | 0
2016-02-18 04:00 | 0 | 0 | 0 | 0 | 437201 | 0 | 437201 | 0 | 0 | 0 | 0 | 0 | 0 | 0 | 0 | 0 | 0 | 0 | 0 | 0
2016-02-18 05:00 | 0 | 0 | 0 | 0 | 418285 | 0 | 418285 | 0 | 0 | 0 | 0 | 0 | 0 | 0 | 0 | 0 | 0 | 0 | 0 | 0
2016-02-18 06:00 | 0 | 0 | 0 | 0 | 406299 | 0 | 406299 | 0 | 0 | 0 | 0 | 0 | 0 | 0 | 0 | 0 | 0 | 0 | 0 | 0
2016-02-18 07:00 | 0 | 0 | 0 | 0 | 399315 | 0 | 399315 | 0 | 0 | 0 | 0 | 0 | 0 | 0 | 0 | 0 | 0 | 0 | 0 | 0
2016-02-18 08:00 | 0 | 0 | 0 | 0 | 397681 | 0 | 397681 | 0 | 0 | 0 | 0 | 0 | 0 | 0 | 0 | 0 | 0 | 0 | 0 | 0
2016-02-18 09:00 | 0 | 0 | 0 | 0 | 401207 | 0 | 401207 | 0 | 0 | 0 | 0 | 0 | 0 | 0 | 0 | 0 | 0 | 0 | 0 | 0
2016-02-18 10:00 | 0 | 0 | 0 | 0 | 416327 | 0 | 416327 | 0 | 0 | 0 | 0 | 0 | 0 | 0 | 0 | 0 | 0 | 0 | 0 | 0
2016-02-18 11:00 | 0 | 0 | 0 | 0 | 450344 | 0 | 450344 | 0 | 0 | 0 | 0 | 0 | 0 | 0 | 0 | 0 | 0 | 0 | 0 | 0
2016-02-18 12:00 | 0 | 0 | 0 | 0 | 478649 | 0 | 478649 | 0 | 0 | 0 | 0 | 0 | 0 | 0 | 0 | 0 | 0 | 0 | 0 | 0
2016-02-18 13:00 | 0 | 0 | 0 | 0 | 481213.5045 | 1252.4955 | 482466 | 0 | 0 | 0 | 0 | 0 | 0 | 0 | 0 | 0 | 0 | 0 | 0 | 0
2016-02-18 14:00 | 0 | 0 | 0 | 0 | 312810.3943 | 163073.6057 | 475884 | 0 | 0 | 0 | 0 | 0 | 0 | 0 | 0 | 0 | 0 | 0 | 0 | 0
2016-02-18 15:00 | 0 | 0 | 0 | 0 | 96692.1447 | 371921.8553 | 468614 | 0 | 0 | 0 | 0 | 0 | 0 | 0 | 0 | 0 | 0 | 0 | 0 | 0
2016-02-18 16:00 | 0 | 0 | 0 | 0 | 4625.888 | 455690.112 | 460316 | 0 | 0 | 0 | 0 | 0 | 0 | 0 | 0 | 0 | 0 | 0 | 0 | 0
2016-02-18 17:00 | 0 | 0 | 0 | 0 | 0 | 481301.7491 | 452277 | 0 | 29024.7491 | 0 | 0 | 0 | 0 | 0 | 0 | 0 | 29024.7491 | 0 | 0 | 0
2016-02-18 18:00 | 0 | 0 | 0 | 0 | 0 | 472588.3495 | 446581 | 0 | 55032.0986 | 0 | 0 | 0 | 0 | 0 | 0 | 0 | 26007.3495 | 0 | 0 | 0
2016-02-18 19:00 | 0 | 0 | 0 | 0 | 0 | 471180.6722 | 442689 | 0 | 83523.7708 | 0 | 0 | 0 | 0 | 0 | 0 | 0 | 28491.6722 | 0 | 0 | 0
2016-02-18 20:00 | 0 | 0 | 0 | 0 | 0 | 481130.2608 | 440034 | 0 | 124620.0316 | 0 | 0 | 0 | 0 | 0 | 0 | 0 | 41096.2608 | 0 | 0 | 0
2016-02-18 21:00 | 0 | 0 | 0 | 0 | 0 | 494387.0461 | 441636 | 0 | 177371.0777 | 0 | 0 | 0 | 0 | 0 | 0 | 0 | 52751.0461 | 0 | 0 | 0
2016-02-18 22:00 | 0 | 0 | 0 | 0 | 0 | 475589.4435 | 450288 | 0 | 202672.5213 | 0 | 0 | 0 | 0 | 0 | 0 | 0 | 25301.4435 | 0 | 0 | 0
2016-02-18 23:00 | 0 | 0 | 0 | 0 | 0 | 337614.5438 | 467437 | 0 | 72850.0651 | 0 | 0 | 0 | 0 | 0 | 0 | 0 | -129822.4562 | 0 | 0 | 0
2016-02-19 | 0 | 0 | 0 | 0 | 342758.5109 | 64501.424 | 480110 | 0 | 0 | 0 | 0 | 0 | 0 | 0 | 0 | 0 | -72850.0651 | 0 | 0 | 0
2016-02-19 01:00 | 0 | 0 | 0 | 0 | 825096.1317 | 19.519 | 482106 | 0 | 343009.6507 | 0 | 0 | 0 | 0 | 0 | 0 | 0 | 343009.6507 | 0 | 0 | 0
2016-02-19 02:00 | 0 | 0 | 0 | 0 | 474395 | 0 | 474395 | 0 | 343009.6507 | 0 | 0 | 0 | 0 | 0 | 0 | 0 | 0 | 0 | 0 | 0
2016-02-19 03:00 | 0 | 0 | 0 | 0 | 114272.3493 | 0 | 457282 | 0 | 0 | 0 | 0 | 0 | 0 | 0 | 0 | 0 | -343009.6507 | 0 | 0 | 0
2016-02-19 04:00 | 0 | 0 | 0 | 0 | 434122 | 0 | 434122 | 0 | 0 | 0 | 0 | 0 | 0 | 0 | 0 | 0 | 0 | 0 | 0 | 0
2016-02-19 05:00 | 0 | 0 | 0 | 0 | 414536 | 0 | 414536 | 0 | 0 | 0 | 0 | 0 | 0 | 0 | 0 | 0 | 0 | 0 | 0 | 0
2016-02-19 06:00 | 0 | 0 | 0 | 0 | 402028 | 0 | 402028 | 0 | 0 | 0 | 0 | 0 | 0 | 0 | 0 | 0 | 0 | 0 | 0 | 0
2016-02-19 07:00 | 0 | 0 | 0 | 0 | 393397 | 0 | 393397 | 0 | 0 | 0 | 0 | 0 | 0 | 0 | 0 | 0 | 0 | 0 | 0 | 0
2016-02-19 08:00 | 0 | 0 | 0 | 0 | 389054 | 0 | 389054 | 0 | 0 | 0 | 0 | 0 | 0 | 0 | 0 | 0 | 0 | 0 | 0 | 0
2016-02-19 09:00 | 0 | 0 | 0 | 0 | 391710 | 0 | 391710 | 0 | 0 | 0 | 0 | 0 | 0 | 0 | 0 | 0 | 0 | 0 | 0 | 0
2016-02-19 10:00 | 0 | 0 | 0 | 0 | 405420 | 0 | 405420 | 0 | 0 | 0 | 0 | 0 | 0 | 0 | 0 | 0 | 0 | 0 | 0 | 0
2016-02-19 11:00 | 0 | 0 | 0 | 0 | 435170 | 0 | 435170 | 0 | 0 | 0 | 0 | 0 | 0 | 0 | 0 | 0 | 0 | 0 | 0 | 0
2016-02-19 12:00 | 0 | 0 | 0 | 0 | 460531 | 0 | 460531 | 0 | 0 | 0 | 0 | 0 | 0 | 0 | 0 | 0 | 0 | 0 | 0 | 0
2016-02-19 13:00 | 0 | 0 | 0 | 0 | 462477.5171 | 1489.4829 | 463967 | 0 | 0 | 0 | 0 | 0 | 0 | 0 | 0 | 0 | 0 | 0 | 0 | 0
2016-02-19 14:00 | 0 | 0 | 0 | 0 | 315871.8334 | 144959.1666 | 460831 | 0 | 0 | 0 | 0 | 0 | 0 | 0 | 0 | 0 | 0 | 0 | 0 | 0
2016-02-19 15:00 | 0 | 0 | 0 | 0 | 42693.4296 | 414706.5704 | 457400 | 0 | 0 | 0 | 0 | 0 | 0 | 0 | 0 | 0 | 0 | 0 | 0 | 0
2016-02-19 16:00 | 0 | 0 | 0 | 0 | 0 | 489367.6643 | 450971 | 0 | 38396.6643 | 0 | 0 | 0 | 0 | 0 | 0 | 0 | 38396.6643 | 0 | 0 | 0
2016-02-19 17:00 | 0 | 0 | 0 | 0 | 0 | 493130.1508 | 444834 | 0 | 86692.815 | 0 | 0 | 0 | 0 | 0 | 0 | 0 | 48296.1508 | 0 | 0 | 0
2016-02-19 18:00 | 0 | 0 | 0 | 0 | 0 | 473788.1458 | 439677 | 0 | 120803.9608 | 0 | 0 | 0 | 0 | 0 | 0 | 0 | 34111.1458 | 0 | 0 | 0
2016-02-19 19:00 | 0 | 0 | 0 | 0 | 0 | 459162.2384 | 436715 | 0 | 143251.1993 | 0 | 0 | 0 | 0 | 0 | 0 | 0 | 22447.2384 | 0 | 0 | 0
2016-02-19 20:00 | 0 | 0 | 0 | 0 | 0 | 457942.0921 | 434312 | 0 | 166881.2914 | 0 | 0 | 0 | 0 | 0 | 0 | 0 | 23630.0921 | 0 | 0 | 0
2016-02-19 21:00 | 0 | 0 | 0 | 0 | 0 | 451323.0327 | 433831 | 0 | 184373.3241 | 0 | 0 | 0 | 0 | 0 | 0 | 0 | 17492.0327 | 0 | 0 | 0
2016-02-19 22:00 | 0 | 0 | 0 | 0 | 0 | 422912.3723 | 438853 | 0 | 168432.6964 | 0 | 0 | 0 | 0 | 0 | 0 | 0 | -15940.6277 | 0 | 0 | 0
2016-02-19 23:00 | 0 | 0 | 0 | 0 | 0 | 308420.1474 | 448325 | 0 | 28527.8438 | 0 | 0 | 0 | 0 | 0 | 0 | 0 | -139904.8526 | 0 | 0 | 0
2016-02-20 | 0 | 0 | 0 | 0 | 367319.3382 | 57855.818 | 453703 | 0 | 0 | 0 | 0 | 0 | 0 | 0 | 0 | 0 | -28527.8438 | 0 | 0 | 0
2016-02-20 01:00 | 0 | 0 | 0 | 0 | 793830.0634 | 16.5873 | 450837 | 0 | 343009.6507 | 0 | 0 | 0 | 0 | 0 | 0 | 0 | 343009.6507 | 0 | 0 | 0
2016-02-20 02:00 | 0 | 0 | 0 | 0 | 99232.3493 | 0 | 442242 | 0 | 0 | 0 | 0 | 0 | 0 | 0 | 0 | 0 | -343009.6507 | 0 | 0 | 0
2016-02-20 03:00 | 0 | 0 | 0 | 0 | 427846 | 0 | 427846 | 0 | 0 | 0 | 0 | 0 | 0 | 0 | 0 | 0 | 0 | 0 | 0 | 0
2016-02-20 04:00 | 0 | 0 | 0 | 0 | 408070 | 0 | 408070 | 0 | 0 | 0 | 0 | 0 | 0 | 0 | 0 | 0 | 0 | 0 | 0 | 0
2016-02-20 05:00 | 0 | 0 | 0 | 0 | 388577 | 0 | 388577 | 0 | 0 | 0 | 0 | 0 | 0 | 0 | 0 | 0 | 0 | 0 | 0 | 0
2016-02-20 06:00 | 0 | 0 | 0 | 0 | 373572 | 0 | 373572 | 0 | 0 | 0 | 0 | 0 | 0 | 0 | 0 | 0 | 0 | 0 | 0 | 0
2016-02-20 07:00 | 0 | 0 | 0 | 0 | 362627 | 0 | 362627 | 0 | 0 | 0 | 0 | 0 | 0 | 0 | 0 | 0 | 0 | 0 | 0 | 0
2016-02-20 08:00 | 0 | 0 | 0 | 0 | 356552 | 0 | 356552 | 0 | 0 | 0 | 0 | 0 | 0 | 0 | 0 | 0 | 0 | 0 | 0 | 0
2016-02-20 09:00 | 0 | 0 | 0 | 0 | 354018 | 0 | 354018 | 0 | 0 | 0 | 0 | 0 | 0 | 0 | 0 | 0 | 0 | 0 | 0 | 0
2016-02-20 10:00 | 0 | 0 | 0 | 0 | 356351 | 0 | 356351 | 0 | 0 | 0 | 0 | 0 | 0 | 0 | 0 | 0 | 0 | 0 | 0 | 0
2016-02-20 11:00 | 0 | 0 | 0 | 0 | 365919 | 0 | 365919 | 0 | 0 | 0 | 0 | 0 | 0 | 0 | 0 | 0 | 0 | 0 | 0 | 0
2016-02-20 12:00 | 0 | 0 | 0 | 0 | 377725 | 0 | 377725 | 0 | 0 | 0 | 0 | 0 | 0 | 0 | 0 | 0 | 0 | 0 | 0 | 0
2016-02-20 13:00 | 0 | 0 | 0 | 0 | 388722.5498 | 1238.4502 | 389961 | 0 | 0 | 0 | 0 | 0 | 0 | 0 | 0 | 0 | 0 | 0 | 0 | 0
2016-02-20 14:00 | 0 | 0 | 0 | 0 | 233021.3156 | 166932.6844 | 399954 | 0 | 0 | 0 | 0 | 0 | 0 | 0 | 0 | 0 | 0 | 0 | 0 | 0
2016-02-20 15:00 | 0 | 0 | 0 | 0 | 0 | 471604.4677 | 403739 | 0 | 67865.4677 | 0 | 0 | 0 | 0 | 0 | 0 | 0 | 67865.4677 | 0 | 0 | 0
2016-02-20 16:00 | 0 | 0 | 0 | 0 | 0 | 541288.7776 | 402616 | 0 | 206538.2453 | 0 | 0 | 0 | 0 | 0 | 0 | 0 | 138672.7776 | 0 | 0 | 0
2016-02-20 17:00 | 0 | 0 | 0 | 0 | 0 | 537586.0008 | 399046 | 0 | 345078.2461 | 0 | 0 | 0 | 0 | 0 | 0 | 0 | 138540.0008 | 0 | 0 | 0
2016-02-20 18:00 | 0 | 0 | 0 | 0 | 0 | 519484.6827 | 394304 | 0 | 470258.9289 | 0 | 0 | 0 | 0 | 0 | 0 | 0 | 125180.6827 | 0 | 0 | 0
2016-02-20 19:00 | 0 | 0 | 0 | 0 | 0 | 507230.1179 | 389180 | 0 | 588309.0467 | 0 | 0 | 0 | 0 | 0 | 0 | 0 | 118050.1179 | 0 | 0 | 0
2016-02-20 20:00 | 0 | 0 | 0 | 0 | 0 | 509529.0957 | 385273 | 0 | 712565.1424 | 0 | 0 | 0 | 0 | 0 | 0 | 0 | 124256.0957 | 0 | 0 | 0
2016-02-20 21:00 | 0 | 0 | 0 | 0 | 0 | 515388.0256 | 384806 | 0 | 843147.168 | 0 | 0 | 0 | 0 | 0 | 0 | 0 | 130582.0256 | 0 | 0 | 0
2016-02-20 22:00 | 0 | 0 | 0 | 0 | 0 | 489828.7782 | 389641 | 0 | 943334.9462 | 0 | 0 | 0 | 0 | 0 | 0 | 0 | 100187.7782 | 0 | 0 | 0
2016-02-20 23:00 | 0 | 0 | 0 | 0 | 0 | 337019.871 | 402422 | 0 | 877932.8172 | 0 | 0 | 0 | 0 | 0 | 0 | 0 | -65402.129 | 0 | 0 | 0
2016-02-21 | 0 | 0 | 0 | 0 | 3734.6182 | 63966.731 | 410711 | 0 | 534923.1665 | 0 | 0 | 0 | 0 | 0 | 0 | 0 | -343009.6507 | 0 | 0 | 0
2016-02-21 01:00 | 0 | 0 | 0 | 0 | 561220.616 | 19.519 | 410144 | 0 | 686019.3015 | 0 | 0 | 0 | 0 | 0 | 0 | 0 | 151096.135 | 0 | 0 | 0
2016-02-21 02:00 | 0 | 0 | 0 | 0 | 61828.3493 | 0 | 404838 | 0 | 343009.6507 | 0 | 0 | 0 | 0 | 0 | 0 | 0 | -343009.6507 | 0 | 0 | 0
2016-02-21 03:00 | 0 | 0 | 0 | 0 | 50879.3493 | 0 | 393889 | 0 | 0 | 0 | 0 | 0 | 0 | 0 | 0 | 0 | -343009.6507 | 0 | 0 | 0
2016-02-21 04:00 | 0 | 0 | 0 | 0 | 378380 | 0 | 378380 | 0 | 0 | 0 | 0 | 0 | 0 | 0 | 0 | 0 | 0 | 0 | 0 | 0
2016-02-21 05:00 | 0 | 0 | 0 | 0 | 362368 | 0 | 362368 | 0 | 0 | 0 | 0 | 0 | 0 | 0 | 0 | 0 | 0 | 0 | 0 | 0
2016-02-21 06:00 | 0 | 0 | 0 | 0 | 349945 | 0 | 349945 | 0 | 0 | 0 | 0 | 0 | 0 | 0 | 0 | 0 | 0 | 0 | 0 | 0
2016-02-21 07:00 | 0 | 0 | 0 | 0 | 340082 | 0 | 340082 | 0 | 0 | 0 | 0 | 0 | 0 | 0 | 0 | 0 | 0 | 0 | 0 | 0
2016-02-21 08:00 | 0 | 0 | 0 | 0 | 334957 | 0 | 334957 | 0 | 0 | 0 | 0 | 0 | 0 | 0 | 0 | 0 | 0 | 0 | 0 | 0
2016-02-21 09:00 | 0 | 0 | 0 | 0 | 332892 | 0 | 332892 | 0 | 0 | 0 | 0 | 0 | 0 | 0 | 0 | 0 | 0 | 0 | 0 | 0
2016-02-21 10:00 | 0 | 0 | 0 | 0 | 334852 | 0 | 334852 | 0 | 0 | 0 | 0 | 0 | 0 | 0 | 0 | 0 | 0 | 0 | 0 | 0
2016-02-21 11:00 | 0 | 0 | 0 | 0 | 341609 | 0 | 341609 | 0 | 0 | 0 | 0 | 0 | 0 | 0 | 0 | 0 | 0 | 0 | 0 | 0
2016-02-21 12:00 | 0 | 0 | 0 | 0 | 351690 | 0 | 351690 | 0 | 0 | 0 | 0 | 0 | 0 | 0 | 0 | 0 | 0 | 0 | 0 | 0
2016-02-21 13:00 | 0 | 0 | 0 | 0 | 363070.5271 | 512.4729 | 363583 | 0 | 0 | 0 | 0 | 0 | 0 | 0 | 0 | 0 | 0 | 0 | 0 | 0
2016-02-21 14:00 | 0 | 0 | 0 | 0 | 243777.2613 | 132954.7387 | 376732 | 0 | 0 | 0 | 0 | 0 | 0 | 0 | 0 | 0 | 0 | 0 | 0 | 0
2016-02-21 15:00 | 0 | 0 | 0 | 0 | 0 | 426675.2553 | 383921 | 0 | 42754.2553 | 0 | 0 | 0 | 0 | 0 | 0 | 0 | 42754.2553 | 0 | 0 | 0
2016-02-21 16:00 | 0 | 0 | 0 | 0 | 0 | 502556.7262 | 387634 | 0 | 157676.9815 | 0 | 0 | 0 | 0 | 0 | 0 | 0 | 114922.7262 | 0 | 0 | 0
2016-02-21 17:00 | 0 | 0 | 0 | 0 | 0 | 503548.3793 | 389435 | 0 | 271790.3608 | 0 | 0 | 0 | 0 | 0 | 0 | 0 | 114113.3793 | 0 | 0 | 0
2016-02-21 18:00 | 0 | 0 | 0 | 0 | 0 | 495241.4634 | 388620 | 0 | 378411.8241 | 0 | 0 | 0 | 0 | 0 | 0 | 0 | 106621.4634 | 0 | 0 | 0
2016-02-21 19:00 | 0 | 0 | 0 | 0 | 0 | 489201.0449 | 386747 | 0 | 480865.869 | 0 | 0 | 0 | 0 | 0 | 0 | 0 | 102454.0449 | 0 | 0 | 0
2016-02-21 20:00 | 0 | 0 | 0 | 0 | 0 | 495419.6036 | 386428 | 0 | 589857.4726 | 0 | 0 | 0 | 0 | 0 | 0 | 0 | 108991.6036 | 0 | 0 | 0
2016-02-21 21:00 | 0 | 0 | 0 | 0 | 0 | 504216.672 | 389231 | 0 | 704843.1447 | 0 | 0 | 0 | 0 | 0 | 0 | 0 | 114985.672 | 0 | 0 | 0
2016-02-21 22:00 | 0 | 0 | 0 | 0 | 0 | 498649.6668 | 397837 | 0 | 805655.8115 | 0 | 0 | 0 | 0 | 0 | 0 | 0 | 100812.6668 | 0 | 0 | 0
2016-02-21 23:00 | 0 | 0 | 0 | 0 | 0 | 368646.1915 | 412587 | 0 | 761715.003 | 0 | 0 | 0 | 0 | 0 | 0 | 0 | -43940.8085 | 0 | 0 | 0
2016-02-22 | 0 | 0 | 0 | 0 | 686627.736 | 81015.9147 | 424634 | 0 | 1104724.6538 | 0 | 0 | 0 | 0 | 0 | 0 | 0 | 343009.6507 | 0 | 0 | 0
2016-02-22 01:00 | 0 | 0 | 0 | 0 | 82007.2458 | 35.1034 | 425052 | 0 | 761715.003 | 0 | 0 | 0 | 0 | 0 | 0 | 0 | -343009.6507 | 0 | 0 | 0
2016-02-22 02:00 | 0 | 0 | 0 | 0 | 74867.3493 | 0 | 417877 | 0 | 418705.3523 | 0 | 0 | 0 | 0 | 0 | 0 | 0 | -343009.6507 | 0 | 0 | 0
2016-02-22 03:00 | 0 | 0 | 0 | 0 | 60738.3493 | 0 | 403748 | 0 | 75695.7016 | 0 | 0 | 0 | 0 | 0 | 0 | 0 | -343009.6507 | 0 | 0 | 0
2016-02-22 04:00 | 0 | 0 | 0 | 0 | 308629.2984 | 0 | 384325 | 0 | 0 | 0 | 0 | 0 | 0 | 0 | 0 | 0 | -75695.7016 | 0 | 0 | 0
2016-02-22 05:00 | 0 | 0 | 0 | 0 | 366010 | 0 | 366010 | 0 | 0 | 0 | 0 | 0 | 0 | 0 | 0 | 0 | 0 | 0 | 0 | 0
2016-02-22 06:00 | 0 | 0 | 0 | 0 | 353139 | 0 | 353139 | 0 | 0 | 0 | 0 | 0 | 0 | 0 | 0 | 0 | 0 | 0 | 0 | 0
2016-02-22 07:00 | 0 | 0 | 0 | 0 | 344882 | 0 | 344882 | 0 | 0 | 0 | 0 | 0 | 0 | 0 | 0 | 0 | 0 | 0 | 0 | 0
2016-02-22 08:00 | 0 | 0 | 0 | 0 | 341726 | 0 | 341726 | 0 | 0 | 0 | 0 | 0 | 0 | 0 | 0 | 0 | 0 | 0 | 0 | 0
2016-02-22 09:00 | 0 | 0 | 0 | 0 | 345837 | 0 | 345837 | 0 | 0 | 0 | 0 | 0 | 0 | 0 | 0 | 0 | 0 | 0 | 0 | 0
2016-02-22 10:00 | 0 | 0 | 0 | 0 | 360995 | 0 | 360995 | 0 | 0 | 0 | 0 | 0 | 0 | 0 | 0 | 0 | 0 | 0 | 0 | 0
2016-02-22 11:00 | 0 | 0 | 0 | 0 | 392795 | 0 | 392795 | 0 | 0 | 0 | 0 | 0 | 0 | 0 | 0 | 0 | 0 | 0 | 0 | 0
2016-02-22 12:00 | 0 | 0 | 0 | 0 | 421725 | 0 | 421725 | 0 | 0 | 0 | 0 | 0 | 0 | 0 | 0 | 0 | 0 | 0 | 0 | 0
2016-02-22 13:00 | 0 | 0 | 0 | 0 | 431823.3597 | 2248.6403 | 434072 | 0 | 0 | 0 | 0 | 0 | 0 | 0 | 0 | 0 | 0 | 0 | 0 | 0
2016-02-22 14:00 | 0 | 0 | 0 | 0 | 284926.5058 | 154480.4942 | 439407 | 0 | 0 | 0 | 0 | 0 | 0 | 0 | 0 | 0 | 0 | 0 | 0 | 0
2016-02-22 15:00 | 0 | 0 | 0 | 0 | 25513.6143 | 417026.3857 | 442540 | 0 | 0 | 0 | 0 | 0 | 0 | 0 | 0 | 0 | 0 | 0 | 0 | 0
2016-02-22 16:00 | 0 | 0 | 0 | 0 | 0 | 493752.2705 | 441350 | 0 | 52402.2705 | 0 | 0 | 0 | 0 | 0 | 0 | 0 | 52402.2705 | 0 | 0 | 0
2016-02-22 17:00 | 0 | 0 | 0 | 0 | 0 | 496532.4214 | 438115 | 0 | 110819.6919 | 0 | 0 | 0 | 0 | 0 | 0 | 0 | 58417.4214 | 0 | 0 | 0
2016-02-22 18:00 | 0 | 0 | 0 | 0 | 0 | 483256.0738 | 435252 | 0 | 158823.7657 | 0 | 0 | 0 | 0 | 0 | 0 | 0 | 48004.0738 | 0 | 0 | 0
2016-02-22 19:00 | 0 | 0 | 0 | 0 | 0 | 469246.8934 | 432459 | 0 | 195611.6592 | 0 | 0 | 0 | 0 | 0 | 0 | 0 | 36787.8934 | 0 | 0 | 0
2016-02-22 20:00 | 0 | 0 | 0 | 0 | 0 | 463508.4909 | 429886 | 0 | 229234.1501 | 0 | 0 | 0 | 0 | 0 | 0 | 0 | 33622.4909 | 0 | 0 | 0
2016-02-22 21:00 | 0 | 0 | 0 | 0 | 0 | 450551.8299 | 431668 | 0 | 248117.98 | 0 | 0 | 0 | 0 | 0 | 0 | 0 | 18883.8299 | 0 | 0 | 0
2016-02-22 22:00 | 0 | 0 | 0 | 0 | 0 | 416510.3292 | 438908 | 0 | 225720.3092 | 0 | 0 | 0 | 0 | 0 | 0 | 0 | -22397.6708 | 0 | 0 | 0
2016-02-22 23:00 | 0 | 0 | 0 | 0 | 0 | 311378.0612 | 455125 | 0 | 81973.3703 | 0 | 0 | 0 | 0 | 0 | 0 | 0 | -143746.9388 | 0 | 0 | 0
2016-02-23 | 0 | 0 | 0 | 0 | 724582.5609 | 84752.0899 | 466325 | 0 | 424983.0211 | 0 | 0 | 0 | 0 | 0 | 0 | 0 | 343009.6507 | 0 | 0 | 0
2016-02-23 01:00 | 0 | 0 | 0 | 0 | 808282.2121 | 44.4386 | 465317 | 0 | 767992.6718 | 0 | 0 | 0 | 0 | 0 | 0 | 0 | 343009.6507 | 0 | 0 | 0
2016-02-23 02:00 | 0 | 0 | 0 | 0 | 112221.3493 | 0 | 455231 | 0 | 424983.0211 | 0 | 0 | 0 | 0 | 0 | 0 | 0 | -343009.6507 | 0 | 0 | 0
2016-02-23 03:00 | 0 | 0 | 0 | 0 | 93585.3493 | 0 | 436595 | 0 | 81973.3703 | 0 | 0 | 0 | 0 | 0 | 0 | 0 | -343009.6507 | 0 | 0 | 0
2016-02-23 04:00 | 0 | 0 | 0 | 0 | 330327.6297 | 0 | 412301 | 0 | 0 | 0 | 0 | 0 | 0 | 0 | 0 | 0 | -81973.3703 | 0 | 0 | 0
2016-02-23 05:00 | 0 | 0 | 0 | 0 | 391289 | 0 | 391289 | 0 | 0 | 0 | 0 | 0 | 0 | 0 | 0 | 0 | 0 | 0 | 0 | 0
2016-02-23 06:00 | 0 | 0 | 0 | 0 | 376473 | 0 | 376473 | 0 | 0 | 0 | 0 | 0 | 0 | 0 | 0 | 0 | 0 | 0 | 0 | 0
2016-02-23 07:00 | 0 | 0 | 0 | 0 | 366921 | 0 | 366921 | 0 | 0 | 0 | 0 | 0 | 0 | 0 | 0 | 0 | 0 | 0 | 0 | 0
2016-02-23 08:00 | 0 | 0 | 0 | 0 | 362150 | 0 | 362150 | 0 | 0 | 0 | 0 | 0 | 0 | 0 | 0 | 0 | 0 | 0 | 0 | 0
2016-02-23 09:00 | 0 | 0 | 0 | 0 | 364236 | 0 | 364236 | 0 | 0 | 0 | 0 | 0 | 0 | 0 | 0 | 0 | 0 | 0 | 0 | 0
2016-02-23 10:00 | 0 | 0 | 0 | 0 | 377442 | 0 | 377442 | 0 | 0 | 0 | 0 | 0 | 0 | 0 | 0 | 0 | 0 | 0 | 0 | 0
2016-02-23 11:00 | 0 | 0 | 0 | 0 | 409522 | 0 | 409522 | 0 | 0 | 0 | 0 | 0 | 0 | 0 | 0 | 0 | 0 | 0 | 0 | 0
2016-02-23 12:00 | 0 | 0 | 0 | 0 | 437217 | 0 | 437217 | 0 | 0 | 0 | 0 | 0 | 0 | 0 | 0 | 0 | 0 | 0 | 0 | 0
2016-02-23 13:00 | 0 | 0 | 0 | 0 | 446776.8042 | 2013.1958 | 448790 | 0 | 0 | 0 | 0 | 0 | 0 | 0 | 0 | 0 | 0 | 0 | 0 | 0
2016-02-23 14:00 | 0 | 0 | 0 | 0 | 317996.1195 | 137085.8805 | 455082 | 0 | 0 | 0 | 0 | 0 | 0 | 0 | 0 | 0 | 0 | 0 | 0 | 0
2016-02-23 15:00 | 0 | 0 | 0 | 0 | 37421.967 | 421722.033 | 459144 | 0 | 0 | 0 | 0 | 0 | 0 | 0 | 0 | 0 | 0 | 0 | 0 | 0
2016-02-23 16:00 | 0 | 0 | 0 | 0 | 0 | 490902.1605 | 458114 | 0 | 32788.1605 | 0 | 0 | 0 | 0 | 0 | 0 | 0 | 32788.1605 | 0 | 0 | 0
2016-02-23 17:00 | 0 | 0 | 0 | 0 | 0 | 505580.8573 | 455547 | 0 | 82822.0179 | 0 | 0 | 0 | 0 | 0 | 0 | 0 | 50033.8573 | 0 | 0 | 0
2016-02-23 18:00 | 0 | 0 | 0 | 0 | 0 | 501871.6077 | 453357 | 0 | 131336.6256 | 0 | 0 | 0 | 0 | 0 | 0 | 0 | 48514.6077 | 0 | 0 | 0
2016-02-23 19:00 | 0 | 0 | 0 | 0 | 0 | 493417.2998 | 450352 | 0 | 174401.9254 | 0 | 0 | 0 | 0 | 0 | 0 | 0 | 43065.2998 | 0 | 0 | 0
2016-02-23 20:00 | 0 | 0 | 0 | 0 | 0 | 495371.6461 | 448235 | 0 | 221538.5715 | 0 | 0 | 0 | 0 | 0 | 0 | 0 | 47136.6461 | 0 | 0 | 0
2016-02-23 21:00 | 0 | 0 | 0 | 0 | 0 | 494774.385 | 450200 | 0 | 266112.9565 | 0 | 0 | 0 | 0 | 0 | 0 | 0 | 44574.385 | 0 | 0 | 0
2016-02-23 22:00 | 0 | 0 | 0 | 0 | 0 | 466460.6994 | 457914 | 0 | 274659.6559 | 0 | 0 | 0 | 0 | 0 | 0 | 0 | 8546.6994 | 0 | 0 | 0
2016-02-23 23:00 | 0 | 0 | 0 | 0 | 0 | 333272.641 | 470990 | 0 | 136942.2969 | 0 | 0 | 0 | 0 | 0 | 0 | 0 | -137717.359 | 0 | 0 | 0
2016-02-24 | 0 | 0 | 0 | 0 | 268303.7741 | 74758.929 | 480005 | 0 | 0 | 0 | 0 | 0 | 0 | 0 | 0 | 0 | -136942.2969 | 0 | 0 | 0
2016-02-24 01:00 | 0 | 0 | 0 | 0 | 820991.8293 | 43.8214 | 478026 | 0 | 343009.6507 | 0 | 0 | 0 | 0 | 0 | 0 | 0 | 343009.6507 | 0 | 0 | 0
2016-02-24 02:00 | 0 | 0 | 0 | 0 | 124167.3493 | 0 | 467177 | 0 | 0 | 0 | 0 | 0 | 0 | 0 | 0 | 0 | -343009.6507 | 0 | 0 | 0
2016-02-24 03:00 | 0 | 0 | 0 | 0 | 446539 | 0 | 446539 | 0 | 0 | 0 | 0 | 0 | 0 | 0 | 0 | 0 | 0 | 0 | 0 | 0
2016-02-24 04:00 | 0 | 0 | 0 | 0 | 422370 | 0 | 422370 | 0 | 0 | 0 | 0 | 0 | 0 | 0 | 0 | 0 | 0 | 0 | 0 | 0
2016-02-24 05:00 | 0 | 0 | 0 | 0 | 400870 | 0 | 400870 | 0 | 0 | 0 | 0 | 0 | 0 | 0 | 0 | 0 | 0 | 0 | 0 | 0
2016-02-24 06:00 | 0 | 0 | 0 | 0 | 385872 | 0 | 385872 | 0 | 0 | 0 | 0 | 0 | 0 | 0 | 0 | 0 | 0 | 0 | 0 | 0
2016-02-24 07:00 | 0 | 0 | 0 | 0 | 376535 | 0 | 376535 | 0 | 0 | 0 | 0 | 0 | 0 | 0 | 0 | 0 | 0 | 0 | 0 | 0
2016-02-24 08:00 | 0 | 0 | 0 | 0 | 371637 | 0 | 371637 | 0 | 0 | 0 | 0 | 0 | 0 | 0 | 0 | 0 | 0 | 0 | 0 | 0
2016-02-24 09:00 | 0 | 0 | 0 | 0 | 373087 | 0 | 373087 | 0 | 0 | 0 | 0 | 0 | 0 | 0 | 0 | 0 | 0 | 0 | 0 | 0
2016-02-24 10:00 | 0 | 0 | 0 | 0 | 385851 | 0 | 385851 | 0 | 0 | 0 | 0 | 0 | 0 | 0 | 0 | 0 | 0 | 0 | 0 | 0
2016-02-24 11:00 | 0 | 0 | 0 | 0 | 417203 | 0 | 417203 | 0 | 0 | 0 | 0 | 0 | 0 | 0 | 0 | 0 | 0 | 0 | 0 | 0
2016-02-24 12:00 | 0 | 0 | 0 | 0 | 446997 | 0 | 446997 | 0 | 0 | 0 | 0 | 0 | 0 | 0 | 0 | 0 | 0 | 0 | 0 | 0
2016-02-24 13:00 | 0 | 0 | 0 | 0 | 455025.6507 | 3490.3493 | 458516 | 0 | 0 | 0 | 0 | 0 | 0 | 0 | 0 | 0 | 0 | 0 | 0 | 0
2016-02-24 14:00 | 0 | 0 | 0 | 0 | 228146.916 | 235021.084 | 463168 | 0 | 0 | 0 | 0 | 0 | 0 | 0 | 0 | 0 | 0 | 0 | 0 | 0
2016-02-24 15:00 | 0 | 0 | 0 | 0 | 0 | 539755.896 | 466375 | 0 | 73380.896 | 0 | 0 | 0 | 0 | 0 | 0 | 0 | 73380.896 | 0 | 0 | 0
2016-02-24 16:00 | 0 | 0 | 0 | 0 | 0 | 594490.3387 | 465391 | 0 | 202480.2347 | 0 | 0 | 0 | 0 | 0 | 0 | 0 | 129099.3387 | 0 | 0 | 0
2016-02-24 17:00 | 0 | 0 | 0 | 0 | 0 | 591155.5222 | 460966 | 0 | 332669.7569 | 0 | 0 | 0 | 0 | 0 | 0 | 0 | 130189.5222 | 0 | 0 | 0
2016-02-24 18:00 | 0 | 0 | 0 | 0 | 0 | 574957.9081 | 456504 | 0 | 451123.665 | 0 | 0 | 0 | 0 | 0 | 0 | 0 | 118453.9081 | 0 | 0 | 0
2016-02-24 19:00 | 0 | 0 | 0 | 0 | 0 | 565381.5668 | 451870 | 0 | 564635.2318 | 0 | 0 | 0 | 0 | 0 | 0 | 0 | 113511.5668 | 0 | 0 | 0
2016-02-24 20:00 | 0 | 0 | 0 | 0 | 0 | 571525.1106 | 447422 | 0 | 688738.3425 | 0 | 0 | 0 | 0 | 0 | 0 | 0 | 124103.1106 | 0 | 0 | 0
2016-02-24 21:00 | 0 | 0 | 0 | 0 | 0 | 577896.8521 | 447402 | 0 | 819233.1946 | 0 | 0 | 0 | 0 | 0 | 0 | 0 | 130494.8521 | 0 | 0 | 0
2016-02-24 22:00 | 0 | 0 | 0 | 0 | 0 | 552680.8529 | 453275 | 0 | 918639.0475 | 0 | 0 | 0 | 0 | 0 | 0 | 0 | 99405.8529 | 0 | 0 | 0
2016-02-24 23:00 | 0 | 0 | 0 | 0 | 0 | 388517.4959 | 464896 | 0 | 842260.5434 | 0 | 0 | 0 | 0 | 0 | 0 | 0 | -76378.5041 | 0 | 0 | 0
2016-02-25 | 0 | 0 | 0 | 0 | 41604.4635 | 89690.8858 | 474305 | 0 | 499250.8926 | 0 | 0 | 0 | 0 | 0 | 0 | 0 | -343009.6507 | 0 | 0 | 0
2016-02-25 01:00 | 0 | 0 | 0 | 0 | 816752.613 | 65.0378 | 473808 | 0 | 842260.5434 | 0 | 0 | 0 | 0 | 0 | 0 | 0 | 343009.6507 | 0 | 0 | 0
2016-02-25 02:00 | 0 | 0 | 0 | 0 | 121971.3493 | 0 | 464981 | 0 | 499250.8926 | 0 | 0 | 0 | 0 | 0 | 0 | 0 | -343009.6507 | 0 | 0 | 0
2016-02-25 03:00 | 0 | 0 | 0 | 0 | 103995.3493 | 0 | 447005 | 0 | 156241.2419 | 0 | 0 | 0 | 0 | 0 | 0 | 0 | -343009.6507 | 0 | 0 | 0
2016-02-25 04:00 | 0 | 0 | 0 | 0 | 267536.7581 | 0 | 423778 | 0 | 0 | 0 | 0 | 0 | 0 | 0 | 0 | 0 | -156241.2419 | 0 | 0 | 0
2016-02-25 05:00 | 0 | 0 | 0 | 0 | 403872 | 0 | 403872 | 0 | 0 | 0 | 0 | 0 | 0 | 0 | 0 | 0 | 0 | 0 | 0 | 0
2016-02-25 06:00 | 0 | 0 | 0 | 0 | 390676 | 0 | 390676 | 0 | 0 | 0 | 0 | 0 | 0 | 0 | 0 | 0 | 0 | 0 | 0 | 0
2016-02-25 07:00 | 0 | 0 | 0 | 0 | 382205 | 0 | 382205 | 0 | 0 | 0 | 0 | 0 | 0 | 0 | 0 | 0 | 0 | 0 | 0 | 0
2016-02-25 08:00 | 0 | 0 | 0 | 0 | 378974 | 0 | 378974 | 0 | 0 | 0 | 0 | 0 | 0 | 0 | 0 | 0 | 0 | 0 | 0 | 0
2016-02-25 09:00 | 0 | 0 | 0 | 0 | 382788 | 0 | 382788 | 0 | 0 | 0 | 0 | 0 | 0 | 0 | 0 | 0 | 0 | 0 | 0 | 0
2016-02-25 10:00 | 0 | 0 | 0 | 0 | 397613 | 0 | 397613 | 0 | 0 | 0 | 0 | 0 | 0 | 0 | 0 | 0 | 0 | 0 | 0 | 0
2016-02-25 11:00 | 0 | 0 | 0 | 0 | 430734 | 0 | 430734 | 0 | 0 | 0 | 0 | 0 | 0 | 0 | 0 | 0 | 0 | 0 | 0 | 0
2016-02-25 12:00 | 0 | 0 | 0 | 0 | 460048 | 0 | 460048 | 0 | 0 | 0 | 0 | 0 | 0 | 0 | 0 | 0 | 0 | 0 | 0 | 0
2016-02-25 13:00 | 0 | 0 | 0 | 0 | 465721.9015 | 3732.0985 | 469454 | 0 | 0 | 0 | 0 | 0 | 0 | 0 | 0 | 0 | 0 | 0 | 0 | 0
2016-02-25 14:00 | 0 | 0 | 0 | 0 | 237329.7003 | 232611.2997 | 469941 | 0 | 0 | 0 | 0 | 0 | 0 | 0 | 0 | 0 | 0 | 0 | 0 | 0
2016-02-25 15:00 | 0 | 0 | 0 | 0 | 0 | 574790.8212 | 468999 | 0 | 105791.8212 | 0 | 0 | 0 | 0 | 0 | 0 | 0 | 105791.8212 | 0 | 0 | 0
2016-02-25 16:00 | 0 | 0 | 0 | 0 | 0 | 612016.8479 | 464064 | 0 | 253744.6691 | 0 | 0 | 0 | 0 | 0 | 0 | 0 | 147952.8479 | 0 | 0 | 0
2016-02-25 17:00 | 0 | 0 | 0 | 0 | 0 | 593074.4958 | 457790 | 0 | 389029.1649 | 0 | 0 | 0 | 0 | 0 | 0 | 0 | 135284.4958 | 0 | 0 | 0
2016-02-25 18:00 | 0 | 0 | 0 | 0 | 0 | 573441.3485 | 452895 | 0 | 509575.5134 | 0 | 0 | 0 | 0 | 0 | 0 | 0 | 120546.3485 | 0 | 0 | 0
2016-02-25 19:00 | 0 | 0 | 0 | 0 | 0 | 563332.8077 | 449327 | 0 | 623581.3212 | 0 | 0 | 0 | 0 | 0 | 0 | 0 | 114005.8077 | 0 | 0 | 0
2016-02-25 20:00 | 0 | 0 | 0 | 0 | 0 | 570155.8388 | 447423 | 0 | 746314.16 | 0 | 0 | 0 | 0 | 0 | 0 | 0 | 122732.8388 | 0 | 0 | 0
2016-02-25 21:00 | 0 | 0 | 0 | 0 | 0 | 581440.9321 | 449033 | 0 | 878722.0921 | 0 | 0 | 0 | 0 | 0 | 0 | 0 | 132407.9321 | 0 | 0 | 0
2016-02-25 22:00 | 0 | 0 | 0 | 0 | 0 | 551202.2181 | 456517 | 0 | 973407.3102 | 0 | 0 | 0 | 0 | 0 | 0 | 0 | 94685.2181 | 0 | 0 | 0
2016-02-25 23:00 | 0 | 0 | 0 | 0 | 0 | 406320.9611 | 472070 | 0 | 907658.2713 | 0 | 0 | 0 | 0 | 0 | 0 | 0 | -65749.0389 | 0 | 0 | 0
2016-02-26 | 0 | 0 | 0 | 0 | 40852.9675 | 100582.3818 | 484445 | 0 | 564648.6206 | 0 | 0 | 0 | 0 | 0 | 0 | 0 | -343009.6507 | 0 | 0 | 0
2016-02-26 01:00 | 0 | 0 | 0 | 0 | 628222.0231 | 80.1261 | 486525 | 0 | 706425.7697 | 0 | 0 | 0 | 0 | 0 | 0 | 0 | 141777.1491 | 0 | 0 | 0
2016-02-26 02:00 | 0 | 0 | 0 | 0 | 135134.3493 | 0 | 478144 | 0 | 363416.119 | 0 | 0 | 0 | 0 | 0 | 0 | 0 | -343009.6507 | 0 | 0 | 0
2016-02-26 03:00 | 0 | 0 | 0 | 0 | 119223.3493 | 0 | 462233 | 0 | 20406.4682 | 0 | 0 | 0 | 0 | 0 | 0 | 0 | -343009.6507 | 0 | 0 | 0
2016-02-26 04:00 | 0 | 0 | 0 | 0 | 419887.5318 | 0 | 440294 | 0 | 0 | 0 | 0 | 0 | 0 | 0 | 0 | 0 | -20406.4682 | 0 | 0 | 0
2016-02-26 05:00 | 0 | 0 | 0 | 0 | 420829 | 0 | 420829 | 0 | 0 | 0 | 0 | 0 | 0 | 0 | 0 | 0 | 0 | 0 | 0 | 0
2016-02-26 06:00 | 0 | 0 | 0 | 0 | 408908 | 0 | 408908 | 0 | 0 | 0 | 0 | 0 | 0 | 0 | 0 | 0 | 0 | 0 | 0 | 0
2016-02-26 07:00 | 0 | 0 | 0 | 0 | 401981 | 0 | 401981 | 0 | 0 | 0 | 0 | 0 | 0 | 0 | 0 | 0 | 0 | 0 | 0 | 0
2016-02-26 08:00 | 0 | 0 | 0 | 0 | 400044 | 0 | 400044 | 0 | 0 | 0 | 0 | 0 | 0 | 0 | 0 | 0 | 0 | 0 | 0 | 0
2016-02-26 09:00 | 0 | 0 | 0 | 0 | 404325 | 0 | 404325 | 0 | 0 | 0 | 0 | 0 | 0 | 0 | 0 | 0 | 0 | 0 | 0 | 0
2016-02-26 10:00 | 0 | 0 | 0 | 0 | 419789 | 0 | 419789 | 0 | 0 | 0 | 0 | 0 | 0 | 0 | 0 | 0 | 0 | 0 | 0 | 0
2016-02-26 11:00 | 0 | 0 | 0 | 0 | 453147 | 0 | 453147 | 0 | 0 | 0 | 0 | 0 | 0 | 0 | 0 | 0 | 0 | 0 | 0 | 0
2016-02-26 12:00 | 0 | 0 | 0 | 0 | 480966 | 0 | 480966 | 0 | 0 | 0 | 0 | 0 | 0 | 0 | 0 | 0 | 0 | 0 | 0 | 0
2016-02-26 13:00 | 0 | 0 | 0 | 0 | 481868.9621 | 5388.0379 | 487257 | 0 | 0 | 0 | 0 | 0 | 0 | 0 | 0 | 0 | 0 | 0 | 0 | 0
2016-02-26 14:00 | 0 | 0 | 0 | 0 | 233750.1343 | 248410.8657 | 482161 | 0 | 0 | 0 | 0 | 0 | 0 | 0 | 0 | 0 | 0 | 0 | 0 | 0
2016-02-26 15:00 | 0 | 0 | 0 | 0 | 0 | 549844.9502 | 474541 | 0 | 75303.9502 | 0 | 0 | 0 | 0 | 0 | 0 | 0 | 75303.9502 | 0 | 0 | 0
2016-02-26 16:00 | 0 | 0 | 0 | 0 | 0 | 585878.3347 | 465184 | 0 | 195998.2848 | 0 | 0 | 0 | 0 | 0 | 0 | 0 | 120694.3347 | 0 | 0 | 0
2016-02-26 17:00 | 0 | 0 | 0 | 0 | 0 | 574959.6409 | 454966 | 0 | 315991.9257 | 0 | 0 | 0 | 0 | 0 | 0 | 0 | 119993.6409 | 0 | 0 | 0
2016-02-26 18:00 | 0 | 0 | 0 | 0 | 0 | 556630.9421 | 445971 | 0 | 426651.8678 | 0 | 0 | 0 | 0 | 0 | 0 | 0 | 110659.9421 | 0 | 0 | 0
2016-02-26 19:00 | 0 | 0 | 0 | 0 | 0 | 545483.1464 | 439126 | 0 | 533009.0143 | 0 | 0 | 0 | 0 | 0 | 0 | 0 | 106357.1464 | 0 | 0 | 0
2016-02-26 20:00 | 0 | 0 | 0 | 0 | 0 | 549686.0883 | 434190 | 0 | 648505.1026 | 0 | 0 | 0 | 0 | 0 | 0 | 0 | 115496.0883 | 0 | 0 | 0
2016-02-26 21:00 | 0 | 0 | 0 | 0 | 0 | 555154.8309 | 433274 | 0 | 770385.9335 | 0 | 0 | 0 | 0 | 0 | 0 | 0 | 121880.8309 | 0 | 0 | 0
2016-02-26 22:00 | 0 | 0 | 0 | 0 | 0 | 524233.5267 | 439688 | 0 | 854931.4602 | 0 | 0 | 0 | 0 | 0 | 0 | 0 | 84545.5267 | 0 | 0 | 0
2016-02-26 23:00 | 0 | 0 | 0 | 0 | 0 | 365027.6453 | 454068 | 0 | 765891.1055 | 0 | 0 | 0 | 0 | 0 | 0 | 0 | -89040.3547 | 0 | 0 | 0
2016-02-27 | 0 | 0 | 0 | 0 | 48186.89 | 76022.4593 | 467219 | 0 | 422881.4548 | 0 | 0 | 0 | 0 | 0 | 0 | 0 | -343009.6507 | 0 | 0 | 0
2016-02-27 01:00 | 0 | 0 | 0 | 0 | 733332.7114 | 80.1353 | 470275 | 0 | 686019.3015 | 0 | 0 | 0 | 0 | 0 | 0 | 0 | 263137.8467 | 0 | 0 | 0
2016-02-27 02:00 | 0 | 0 | 0 | 0 | 123074.3493 | 0 | 466084 | 0 | 343009.6507 | 0 | 0 | 0 | 0 | 0 | 0 | 0 | -343009.6507 | 0 | 0 | 0
2016-02-27 03:00 | 0 | 0 | 0 | 0 | 111684.3493 | 0 | 454694 | 0 | 0 | 0 | 0 | 0 | 0 | 0 | 0 | 0 | -343009.6507 | 0 | 0 | 0
2016-02-27 04:00 | 0 | 0 | 0 | 0 | 437593 | 0 | 437593 | 0 | 0 | 0 | 0 | 0 | 0 | 0 | 0 | 0 | 0 | 0 | 0 | 0
2016-02-27 05:00 | 0 | 0 | 0 | 0 | 420905 | 0 | 420905 | 0 | 0 | 0 | 0 | 0 | 0 | 0 | 0 | 0 | 0 | 0 | 0 | 0
2016-02-27 06:00 | 0 | 0 | 0 | 0 | 409881 | 0 | 409881 | 0 | 0 | 0 | 0 | 0 | 0 | 0 | 0 | 0 | 0 | 0 | 0 | 0
2016-02-27 07:00 | 0 | 0 | 0 | 0 | 403439 | 0 | 403439 | 0 | 0 | 0 | 0 | 0 | 0 | 0 | 0 | 0 | 0 | 0 | 0 | 0
2016-02-27 08:00 | 0 | 0 | 0 | 0 | 400110 | 0 | 400110 | 0 | 0 | 0 | 0 | 0 | 0 | 0 | 0 | 0 | 0 | 0 | 0 | 0
2016-02-27 09:00 | 0 | 0 | 0 | 0 | 401585 | 0 | 401585 | 0 | 0 | 0 | 0 | 0 | 0 | 0 | 0 | 0 | 0 | 0 | 0 | 0
2016-02-27 10:00 | 0 | 0 | 0 | 0 | 407285 | 0 | 407285 | 0 | 0 | 0 | 0 | 0 | 0 | 0 | 0 | 0 | 0 | 0 | 0 | 0
2016-02-27 11:00 | 0 | 0 | 0 | 0 | 421811 | 0 | 421811 | 0 | 0 | 0 | 0 | 0 | 0 | 0 | 0 | 0 | 0 | 0 | 0 | 0
2016-02-27 12:00 | 0 | 0 | 0 | 0 | 436914 | 0 | 436914 | 0 | 0 | 0 | 0 | 0 | 0 | 0 | 0 | 0 | 0 | 0 | 0 | 0
2016-02-27 13:00 | 0 | 0 | 0 | 0 | 438219.7883 | 5357.2117 | 443577 | 0 | 0 | 0 | 0 | 0 | 0 | 0 | 0 | 0 | 0 | 0 | 0 | 0
2016-02-27 14:00 | 0 | 0 | 0 | 0 | 215417.1701 | 224885.8299 | 440303 | 0 | 0 | 0 | 0 | 0 | 0 | 0 | 0 | 0 | 0 | 0 | 0 | 0
2016-02-27 15:00 | 0 | 0 | 0 | 0 | 0 | 496366.4092 | 431766 | 0 | 64600.4092 | 0 | 0 | 0 | 0 | 0 | 0 | 0 | 64600.4092 | 0 | 0 | 0
2016-02-27 16:00 | 0 | 0 | 0 | 0 | 0 | 552886.5381 | 421204 | 0 | 196282.9473 | 0 | 0 | 0 | 0 | 0 | 0 | 0 | 131682.5381 | 0 | 0 | 0
2016-02-27 17:00 | 0 | 0 | 0 | 0 | 0 | 552137.5307 | 410971 | 0 | 337449.478 | 0 | 0 | 0 | 0 | 0 | 0 | 0 | 141166.5307 | 0 | 0 | 0
2016-02-27 18:00 | 0 | 0 | 0 | 0 | 0 | 539855.9909 | 401316 | 0 | 475989.4689 | 0 | 0 | 0 | 0 | 0 | 0 | 0 | 138539.9909 | 0 | 0 | 0
2016-02-27 19:00 | 0 | 0 | 0 | 0 | 0 | 532181.2321 | 394032 | 0 | 614138.701 | 0 | 0 | 0 | 0 | 0 | 0 | 0 | 138149.2321 | 0 | 0 | 0
2016-02-27 20:00 | 0 | 0 | 0 | 0 | 0 | 536755.5041 | 388994 | 0 | 761900.205 | 0 | 0 | 0 | 0 | 0 | 0 | 0 | 147761.5041 | 0 | 0 | 0
2016-02-27 21:00 | 0 | 0 | 0 | 0 | 0 | 541500.7729 | 388726 | 0 | 914674.978 | 0 | 0 | 0 | 0 | 0 | 0 | 0 | 152774.7729 | 0 | 0 | 0
2016-02-27 22:00 | 0 | 0 | 0 | 0 | 0 | 513241.7569 | 393736 | 0 | 1034180.7349 | 0 | 0 | 0 | 0 | 0 | 0 | 0 | 119505.7569 | 0 | 0 | 0
2016-02-27 23:00 | 0 | 0 | 0 | 0 | 0 | 377536.9298 | 408718 | 0 | 1002999.6647 | 0 | 0 | 0 | 0 | 0 | 0 | 0 | -31181.0702 | 0 | 0 | 0
2016-02-28 | 0 | 0 | 0 | 0 | 0 | 98967.2672 | 423181 | 0 | 678785.9319 | 0 | 0 | 0 | 0 | 0 | 0 | 0 | -324213.7328 | 0 | 0 | 0
2016-02-28 01:00 | 0 | 0 | 0 | 0 | 434143.7356 | 125.634 | 427036 | 0 | 686019.3015 | 0 | 0 | 0 | 0 | 0 | 0 | 0 | 7233.3696 | 0 | 0 | 0
2016-02-28 02:00 | 0 | 0 | 0 | 0 | 82049.3493 | 0 | 425059 | 0 | 343009.6507 | 0 | 0 | 0 | 0 | 0 | 0 | 0 | -343009.6507 | 0 | 0 | 0
2016-02-28 03:00 | 0 | 0 | 0 | 0 | 73823.3493 | 0 | 416833 | 0 | 0 | 0 | 0 | 0 | 0 | 0 | 0 | 0 | -343009.6507 | 0 | 0 | 0
2016-02-28 04:00 | 0 | 0 | 0 | 0 | 402937 | 0 | 402937 | 0 | 0 | 0 | 0 | 0 | 0 | 0 | 0 | 0 | 0 | 0 | 0 | 0
2016-02-28 05:00 | 0 | 0 | 0 | 0 | 389520 | 0 | 389520 | 0 | 0 | 0 | 0 | 0 | 0 | 0 | 0 | 0 | 0 | 0 | 0 | 0
2016-02-28 06:00 | 0 | 0 | 0 | 0 | 379015 | 0 | 379015 | 0 | 0 | 0 | 0 | 0 | 0 | 0 | 0 | 0 | 0 | 0 | 0 | 0
2016-02-28 07:00 | 0 | 0 | 0 | 0 | 372201 | 0 | 372201 | 0 | 0 | 0 | 0 | 0 | 0 | 0 | 0 | 0 | 0 | 0 | 0 | 0
2016-02-28 08:00 | 0 | 0 | 0 | 0 | 368586 | 0 | 368586 | 0 | 0 | 0 | 0 | 0 | 0 | 0 | 0 | 0 | 0 | 0 | 0 | 0
2016-02-28 09:00 | 0 | 0 | 0 | 0 | 368931 | 0 | 368931 | 0 | 0 | 0 | 0 | 0 | 0 | 0 | 0 | 0 | 0 | 0 | 0 | 0
2016-02-28 10:00 | 0 | 0 | 0 | 0 | 373265 | 0 | 373265 | 0 | 0 | 0 | 0 | 0 | 0 | 0 | 0 | 0 | 0 | 0 | 0 | 0
2016-02-28 11:00 | 0 | 0 | 0 | 0 | 382121 | 0 | 382121 | 0 | 0 | 0 | 0 | 0 | 0 | 0 | 0 | 0 | 0 | 0 | 0 | 0
2016-02-28 12:00 | 0 | 0 | 0 | 0 | 392248 | 0 | 392248 | 0 | 0 | 0 | 0 | 0 | 0 | 0 | 0 | 0 | 0 | 0 | 0 | 0
2016-02-28 13:00 | 0 | 0 | 0 | 0 | 390755.4672 | 6415.5328 | 397171 | 0 | 0 | 0 | 0 | 0 | 0 | 0 | 0 | 0 | 0 | 0 | 0 | 0
2016-02-28 14:00 | 0 | 0 | 0 | 0 | 155776.0948 | 240225.9052 | 396002 | 0 | 0 | 0 | 0 | 0 | 0 | 0 | 0 | 0 | 0 | 0 | 0 | 0
2016-02-28 15:00 | 0 | 0 | 0 | 0 | 0 | 522413.1899 | 390876 | 0 | 131537.1899 | 0 | 0 | 0 | 0 | 0 | 0 | 0 | 131537.1899 | 0 | 0 | 0
2016-02-28 16:00 | 0 | 0 | 0 | 0 | 0 | 554765.0989 | 385642 | 0 | 300660.2887 | 0 | 0 | 0 | 0 | 0 | 0 | 0 | 169123.0989 | 0 | 0 | 0
2016-02-28 17:00 | 0 | 0 | 0 | 0 | 0 | 547523.1412 | 380965 | 0 | 467218.43 | 0 | 0 | 0 | 0 | 0 | 0 | 0 | 166558.1412 | 0 | 0 | 0
2016-02-28 18:00 | 0 | 0 | 0 | 0 | 0 | 532538.0688 | 377464 | 0 | 622292.4987 | 0 | 0 | 0 | 0 | 0 | 0 | 0 | 155074.0688 | 0 | 0 | 0
2016-02-28 19:00 | 0 | 0 | 0 | 0 | 0 | 520807.25 | 374184 | 0 | 768915.7487 | 0 | 0 | 0 | 0 | 0 | 0 | 0 | 146623.25 | 0 | 0 | 0
2016-02-28 20:00 | 0 | 0 | 0 | 0 | 0 | 519214.9372 | 372997 | 0 | 915133.686 | 0 | 0 | 0 | 0 | 0 | 0 | 0 | 146217.9372 | 0 | 0 | 0
2016-02-28 21:00 | 0 | 0 | 0 | 0 | 0 | 513713.0963 | 375600 | 0 | 1053246.7823 | 0 | 0 | 0 | 0 | 0 | 0 | 0 | 138113.0963 | 0 | 0 | 0
2016-02-28 22:00 | 0 | 0 | 0 | 0 | 0 | 464894.3555 | 384629 | 0 | 1133512.1378 | 0 | 0 | 0 | 0 | 0 | 0 | 0 | 80265.3555 | 0 | 0 | 0
2016-02-28 23:00 | 0 | 0 | 0 | 0 | 0 | 331787.5742 | 401421 | 0 | 1063878.712 | 0 | 0 | 0 | 0 | 0 | 0 | 0 | -69633.4258 | 0 | 0 | 0
2016-02-29 | 0 | 0 | 0 | 0 | 5155.394 | 68416.9552 | 416582 | 0 | 720869.0613 | 0 | 0 | 0 | 0 | 0 | 0 | 0 | -343009.6507 | 0 | 0 | 0
2016-02-29 01:00 | 0 | 0 | 0 | 0 | 384666.6024 | 131.6378 | 419648 | 0 | 686019.3015 | 0 | 0 | 0 | 0 | 0 | 0 | 0 | -34849.7598 | 0 | 0 | 0
2016-02-29 02:00 | 0 | 0 | 0 | 0 | 69779.3493 | 0 | 412789 | 0 | 343009.6507 | 0 | 0 | 0 | 0 | 0 | 0 | 0 | -343009.6507 | 0 | 0 | 0
2016-02-29 03:00 | 0 | 0 | 0 | 0 | 55721.3493 | 0 | 398731 | 0 | 0 | 0 | 0 | 0 | 0 | 0 | 0 | 0 | -343009.6507 | 0 | 0 | 0
2016-02-29 04:00 | 0 | 0 | 0 | 0 | 379684 | 0 | 379684 | 0 | 0 | 0 | 0 | 0 | 0 | 0 | 0 | 0 | 0 | 0 | 0 | 0
2016-02-29 05:00 | 0 | 0 | 0 | 0 | 363692 | 0 | 363692 | 0 | 0 | 0 | 0 | 0 | 0 | 0 | 0 | 0 | 0 | 0 | 0 | 0
2016-02-29 06:00 | 0 | 0 | 0 | 0 | 350896 | 0 | 350896 | 0 | 0 | 0 | 0 | 0 | 0 | 0 | 0 | 0 | 0 | 0 | 0 | 0
2016-02-29 07:00 | 0 | 0 | 0 | 0 | 343233 | 0 | 343233 | 0 | 0 | 0 | 0 | 0 | 0 | 0 | 0 | 0 | 0 | 0 | 0 | 0
2016-02-29 08:00 | 0 | 0 | 0 | 0 | 341224 | 0 | 341224 | 0 | 0 | 0 | 0 | 0 | 0 | 0 | 0 | 0 | 0 | 0 | 0 | 0
2016-02-29 09:00 | 0 | 0 | 0 | 0 | 345544 | 0 | 345544 | 0 | 0 | 0 | 0 | 0 | 0 | 0 | 0 | 0 | 0 | 0 | 0 | 0
2016-02-29 10:00 | 0 | 0 | 0 | 0 | 362124 | 0 | 362124 | 0 | 0 | 0 | 0 | 0 | 0 | 0 | 0 | 0 | 0 | 0 | 0 | 0
2016-02-29 11:00 | 0 | 0 | 0 | 0 | 395627 | 0 | 395627 | 0 | 0 | 0 | 0 | 0 | 0 | 0 | 0 | 0 | 0 | 0 | 0 | 0
2016-02-29 12:00 | 0 | 0 | 0 | 0 | 424567 | 0 | 424567 | 0 | 0 | 0 | 0 | 0 | 0 | 0 | 0 | 0 | 0 | 0 | 0 | 0
2016-02-29 13:00 | 0 | 0 | 0 | 0 | 424536.1345 | 8538.8655 | 433075 | 0 | 0 | 0 | 0 | 0 | 0 | 0 | 0 | 0 | 0 | 0 | 0 | 0
2016-02-29 14:00 | 0 | 0 | 0 | 0 | 195969.1746 | 239645.8254 | 435615 | 0 | 0 | 0 | 0 | 0 | 0 | 0 | 0 | 0 | 0 | 0 | 0 | 0
2016-02-29 15:00 | 0 | 0 | 0 | 0 | 0 | 510133.7425 | 436352 | 0 | 73781.7425 | 0 | 0 | 0 | 0 | 0 | 0 | 0 | 73781.7425 | 0 | 0 | 0
2016-02-29 16:00 | 0 | 0 | 0 | 0 | 0 | 572849.1098 | 434270 | 0 | 212360.8523 | 0 | 0 | 0 | 0 | 0 | 0 | 0 | 138579.1098 | 0 | 0 | 0
2016-02-29 17:00 | 0 | 0 | 0 | 0 | 0 | 559893.4085 | 430284 | 0 | 341970.2608 | 0 | 0 | 0 | 0 | 0 | 0 | 0 | 129609.4085 | 0 | 0 | 0
2016-02-29 18:00 | 0 | 0 | 0 | 0 | 0 | 540894.0292 | 426871 | 0 | 455993.29 | 0 | 0 | 0 | 0 | 0 | 0 | 0 | 114023.0292 | 0 | 0 | 0
2016-02-29 19:00 | 0 | 0 | 0 | 0 | 0 | 527515.0609 | 424041 | 0 | 559467.3509 | 0 | 0 | 0 | 0 | 0 | 0 | 0 | 103474.0609 | 0 | 0 | 0
2016-02-29 20:00 | 0 | 0 | 0 | 0 | 0 | 530080.4435 | 421577 | 0 | 667970.7944 | 0 | 0 | 0 | 0 | 0 | 0 | 0 | 108503.4435 | 0 | 0 | 0
2016-02-29 21:00 | 0 | 0 | 0 | 0 | 0 | 532083.0412 | 422147 | 0 | 777906.8356 | 0 | 0 | 0 | 0 | 0 | 0 | 0 | 109936.0412 | 0 | 0 | 0
2016-02-29 22:00 | 0 | 0 | 0 | 0 | 0 | 508592.781 | 427406 | 0 | 859093.6166 | 0 | 0 | 0 | 0 | 0 | 0 | 0 | 81186.781 | 0 | 0 | 0
2016-02-29 23:00 | 0 | 0 | 0 | 0 | 0 | 383380.7699 | 440807 | 0 | 801667.3865 | 0 | 0 | 0 | 0 | 0 | 0 | 0 | -57426.2301 | 0 | 0 | 0
2016-03-01 | 0 | 0 | 0 | 0 | 0 | 114446.0627 | 454975 | 0 | 461138.4492 | 0 | 0 | 0 | 0 | 0 | 0 | 0 | -340528.9373 | 0 | 0 | 0
2016-03-01 01:00 | 0 | 0 | 0 | 0 | 679609.9532 | 210.899 | 454940 | 0 | 686019.3015 | 0 | 0 | 0 | 0 | 0 | 0 | 0 | 224880.8522 | 0 | 0 | 0
2016-03-01 02:00 | 0 | 0 | 0 | 0 | 100636.3493 | 0 | 443646 | 0 | 343009.6507 | 0 | 0 | 0 | 0 | 0 | 0 | 0 | -343009.6507 | 0 | 0 | 0
2016-03-01 03:00 | 0 | 0 | 0 | 0 | 81930.3493 | 0 | 424940 | 0 | 0 | 0 | 0 | 0 | 0 | 0 | 0 | 0 | -343009.6507 | 0 | 0 | 0
2016-03-01 04:00 | 0 | 0 | 0 | 0 | 402448 | 0 | 402448 | 0 | 0 | 0 | 0 | 0 | 0 | 0 | 0 | 0 | 0 | 0 | 0 | 0
2016-03-01 05:00 | 0 | 0 | 0 | 0 | 382522 | 0 | 382522 | 0 | 0 | 0 | 0 | 0 | 0 | 0 | 0 | 0 | 0 | 0 | 0 | 0
2016-03-01 06:00 | 0 | 0 | 0 | 0 | 369140 | 0 | 369140 | 0 | 0 | 0 | 0 | 0 | 0 | 0 | 0 | 0 | 0 | 0 | 0 | 0
2016-03-01 07:00 | 0 | 0 | 0 | 0 | 360103 | 0 | 360103 | 0 | 0 | 0 | 0 | 0 | 0 | 0 | 0 | 0 | 0 | 0 | 0 | 0
2016-03-01 08:00 | 0 | 0 | 0 | 0 | 356976 | 0 | 356976 | 0 | 0 | 0 | 0 | 0 | 0 | 0 | 0 | 0 | 0 | 0 | 0 | 0
2016-03-01 09:00 | 0 | 0 | 0 | 0 | 359428 | 0 | 359428 | 0 | 0 | 0 | 0 | 0 | 0 | 0 | 0 | 0 | 0 | 0 | 0 | 0
2016-03-01 10:00 | 0 | 0 | 0 | 0 | 373689 | 0 | 373689 | 0 | 0 | 0 | 0 | 0 | 0 | 0 | 0 | 0 | 0 | 0 | 0 | 0
2016-03-01 11:00 | 0 | 0 | 0 | 0 | 405395 | 0 | 405395 | 0 | 0 | 0 | 0 | 0 | 0 | 0 | 0 | 0 | 0 | 0 | 0 | 0
2016-03-01 12:00 | 0 | 0 | 0 | 0 | 430326 | 0 | 430326 | 0 | 0 | 0 | 0 | 0 | 0 | 0 | 0 | 0 | 0 | 0 | 0 | 0
2016-03-01 13:00 | 0 | 0 | 0 | 0 | 425248.0803 | 10478.9197 | 435727 | 0 | 0 | 0 | 0 | 0 | 0 | 0 | 0 | 0 | 0 | 0 | 0 | 0
2016-03-01 14:00 | 0 | 0 | 0 | 0 | 190755.0258 | 245565.9742 | 436321 | 0 | 0 | 0 | 0 | 0 | 0 | 0 | 0 | 0 | 0 | 0 | 0 | 0
2016-03-01 15:00 | 0 | 0 | 0 | 0 | 0 | 459274.5732 | 437031 | 0 | 22243.5732 | 0 | 0 | 0 | 0 | 0 | 0 | 0 | 22243.5732 | 0 | 0 | 0
2016-03-01 16:00 | 0 | 0 | 0 | 0 | 0 | 526410.5884 | 436038 | 0 | 112616.1617 | 0 | 0 | 0 | 0 | 0 | 0 | 0 | 90372.5884 | 0 | 0 | 0
2016-03-01 17:00 | 0 | 0 | 0 | 0 | 0 | 545084.5436 | 434122 | 0 | 223578.7053 | 0 | 0 | 0 | 0 | 0 | 0 | 0 | 110962.5436 | 0 | 0 | 0
2016-03-01 18:00 | 0 | 0 | 0 | 0 | 0 | 537579.1962 | 434041 | 0 | 327116.9015 | 0 | 0 | 0 | 0 | 0 | 0 | 0 | 103538.1962 | 0 | 0 | 0
2016-03-01 19:00 | 0 | 0 | 0 | 0 | 0 | 532265.0336 | 433074 | 0 | 426307.935 | 0 | 0 | 0 | 0 | 0 | 0 | 0 | 99191.0336 | 0 | 0 | 0
2016-03-01 20:00 | 0 | 0 | 0 | 0 | 0 | 539260.4811 | 432861 | 0 | 532707.4161 | 0 | 0 | 0 | 0 | 0 | 0 | 0 | 106399.4811 | 0 | 0 | 0
2016-03-01 21:00 | 0 | 0 | 0 | 0 | 0 | 543038.4601 | 434932 | 0 | 640813.8763 | 0 | 0 | 0 | 0 | 0 | 0 | 0 | 108106.4601 | 0 | 0 | 0
2016-03-01 22:00 | 0 | 0 | 0 | 0 | 0 | 511936.4945 | 441207 | 0 | 711543.3707 | 0 | 0 | 0 | 0 | 0 | 0 | 0 | 70729.4945 | 0 | 0 | 0
2016-03-01 23:00 | 0 | 0 | 0 | 0 | 0 | 386103.3673 | 453833 | 0 | 643813.738 | 0 | 0 | 0 | 0 | 0 | 0 | 0 | -67729.6327 | 0 | 0 | 0
2016-03-02 | 0 | 0 | 0 | 0 | 500877.6962 | 134657.6002 | 465032 | 0 | 814317.0344 | 0 | 0 | 0 | 0 | 0 | 0 | 0 | 170503.2964 | 0 | 0 | 0
2016-03-02 01:00 | 0 | 0 | 0 | 0 | 517898.8297 | 281.3319 | 465282 | 0 | 867215.196 | 0 | 0 | 0 | 0 | 0 | 0 | 0 | 52898.1616 | 0 | 0 | 0
2016-03-02 02:00 | 0 | 0 | 0 | 0 | 111560.3493 | 0 | 454570 | 0 | 524205.5453 | 0 | 0 | 0 | 0 | 0 | 0 | 0 | -343009.6507 | 0 | 0 | 0
2016-03-02 03:00 | 0 | 0 | 0 | 0 | 93345.3493 | 0 | 436355 | 0 | 181195.8945 | 0 | 0 | 0 | 0 | 0 | 0 | 0 | -343009.6507 | 0 | 0 | 0
2016-03-02 04:00 | 0 | 0 | 0 | 0 | 231238.1055 | 0 | 412434 | 0 | 0 | 0 | 0 | 0 | 0 | 0 | 0 | 0 | -181195.8945 | 0 | 0 | 0
2016-03-02 05:00 | 0 | 0 | 0 | 0 | 392239 | 0 | 392239 | 0 | 0 | 0 | 0 | 0 | 0 | 0 | 0 | 0 | 0 | 0 | 0 | 0
2016-03-02 06:00 | 0 | 0 | 0 | 0 | 377688 | 0 | 377688 | 0 | 0 | 0 | 0 | 0 | 0 | 0 | 0 | 0 | 0 | 0 | 0 | 0
2016-03-02 07:00 | 0 | 0 | 0 | 0 | 367874 | 0 | 367874 | 0 | 0 | 0 | 0 | 0 | 0 | 0 | 0 | 0 | 0 | 0 | 0 | 0
2016-03-02 08:00 | 0 | 0 | 0 | 0 | 363047 | 0 | 363047 | 0 | 0 | 0 | 0 | 0 | 0 | 0 | 0 | 0 | 0 | 0 | 0 | 0
2016-03-02 09:00 | 0 | 0 | 0 | 0 | 366611 | 0 | 366611 | 0 | 0 | 0 | 0 | 0 | 0 | 0 | 0 | 0 | 0 | 0 | 0 | 0
2016-03-02 10:00 | 0 | 0 | 0 | 0 | 380785 | 0 | 380785 | 0 | 0 | 0 | 0 | 0 | 0 | 0 | 0 | 0 | 0 | 0 | 0 | 0
2016-03-02 11:00 | 0 | 0 | 0 | 0 | 413576 | 0 | 413576 | 0 | 0 | 0 | 0 | 0 | 0 | 0 | 0 | 0 | 0 | 0 | 0 | 0
2016-03-02 12:00 | 0 | 0 | 0 | 0 | 442641 | 0 | 442641 | 0 | 0 | 0 | 0 | 0 | 0 | 0 | 0 | 0 | 0 | 0 | 0 | 0
2016-03-02 13:00 | 0 | 0 | 0 | 0 | 441646.2805 | 11704.7195 | 453351 | 0 | 0 | 0 | 0 | 0 | 0 | 0 | 0 | 0 | 0 | 0 | 0 | 0
2016-03-02 14:00 | 0 | 0 | 0 | 0 | 208509.7847 | 247481.2153 | 455991 | 0 | 0 | 0 | 0 | 0 | 0 | 0 | 0 | 0 | 0 | 0 | 0 | 0
2016-03-02 15:00 | 0 | 0 | 0 | 0 | 0 | 536851.3935 | 456455 | 0 | 80396.3935 | 0 | 0 | 0 | 0 | 0 | 0 | 0 | 80396.3935 | 0 | 0 | 0
2016-03-02 16:00 | 0 | 0 | 0 | 0 | 0 | 582849.0097 | 452835 | 0 | 210410.4032 | 0 | 0 | 0 | 0 | 0 | 0 | 0 | 130014.0097 | 0 | 0 | 0
2016-03-02 17:00 | 0 | 0 | 0 | 0 | 0 | 579237.0976 | 447782 | 0 | 341865.5009 | 0 | 0 | 0 | 0 | 0 | 0 | 0 | 131455.0976 | 0 | 0 | 0
2016-03-02 18:00 | 0 | 0 | 0 | 0 | 0 | 566662.0748 | 444000 | 0 | 464527.5757 | 0 | 0 | 0 | 0 | 0 | 0 | 0 | 122662.0748 | 0 | 0 | 0
2016-03-02 19:00 | 0 | 0 | 0 | 0 | 0 | 559148.1089 | 440889 | 0 | 582786.6846 | 0 | 0 | 0 | 0 | 0 | 0 | 0 | 118259.1089 | 0 | 0 | 0
2016-03-02 20:00 | 0 | 0 | 0 | 0 | 0 | 566952.4974 | 440393 | 0 | 709346.182 | 0 | 0 | 0 | 0 | 0 | 0 | 0 | 126559.4974 | 0 | 0 | 0
2016-03-02 21:00 | 0 | 0 | 0 | 0 | 0 | 573553.7072 | 441612 | 0 | 841287.8892 | 0 | 0 | 0 | 0 | 0 | 0 | 0 | 131941.7072 | 0 | 0 | 0
2016-03-02 22:00 | 0 | 0 | 0 | 0 | 0 | 554382.443 | 448869 | 0 | 946801.3322 | 0 | 0 | 0 | 0 | 0 | 0 | 0 | 105513.443 | 0 | 0 | 0
2016-03-02 23:00 | 0 | 0 | 0 | 0 | 0 | 426947.796 | 464980 | 0 | 908769.1282 | 0 | 0 | 0 | 0 | 0 | 0 | 0 | -38032.204 | 0 | 0 | 0
2016-03-03 | 0 | 0 | 0 | 0 | 19853.0896 | 117480.2597 | 480343 | 0 | 565759.4774 | 0 | 0 | 0 | 0 | 0 | 0 | 0 | -343009.6507 | 0 | 0 | 0
2016-03-03 01:00 | 0 | 0 | 0 | 0 | 824937.8742 | 315.7765 | 482244 | 0 | 908769.1282 | 0 | 0 | 0 | 0 | 0 | 0 | 0 | 343009.6507 | 0 | 0 | 0
2016-03-03 02:00 | 0 | 0 | 0 | 0 | 130934.3493 | 0 | 473944 | 0 | 565759.4774 | 0 | 0 | 0 | 0 | 0 | 0 | 0 | -343009.6507 | 0 | 0 | 0
2016-03-03 03:00 | 0 | 0 | 0 | 0 | 112686.3493 | 0 | 455696 | 0 | 222749.8267 | 0 | 0 | 0 | 0 | 0 | 0 | 0 | -343009.6507 | 0 | 0 | 0
2016-03-03 04:00 | 0 | 0 | 0 | 0 | 209717.1733 | 0 | 432467 | 0 | 0 | 0 | 0 | 0 | 0 | 0 | 0 | 0 | -222749.8267 | 0 | 0 | 0
2016-03-03 05:00 | 0 | 0 | 0 | 0 | 412330 | 0 | 412330 | 0 | 0 | 0 | 0 | 0 | 0 | 0 | 0 | 0 | 0 | 0 | 0 | 0
2016-03-03 06:00 | 0 | 0 | 0 | 0 | 398057 | 0 | 398057 | 0 | 0 | 0 | 0 | 0 | 0 | 0 | 0 | 0 | 0 | 0 | 0 | 0
2016-03-03 07:00 | 0 | 0 | 0 | 0 | 389473 | 0 | 389473 | 0 | 0 | 0 | 0 | 0 | 0 | 0 | 0 | 0 | 0 | 0 | 0 | 0
2016-03-03 08:00 | 0 | 0 | 0 | 0 | 385904 | 0 | 385904 | 0 | 0 | 0 | 0 | 0 | 0 | 0 | 0 | 0 | 0 | 0 | 0 | 0
2016-03-03 09:00 | 0 | 0 | 0 | 0 | 389188 | 0 | 389188 | 0 | 0 | 0 | 0 | 0 | 0 | 0 | 0 | 0 | 0 | 0 | 0 | 0
2016-03-03 10:00 | 0 | 0 | 0 | 0 | 403284 | 0 | 403284 | 0 | 0 | 0 | 0 | 0 | 0 | 0 | 0 | 0 | 0 | 0 | 0 | 0
2016-03-03 11:00 | 0 | 0 | 0 | 0 | 434864 | 0 | 434864 | 0 | 0 | 0 | 0 | 0 | 0 | 0 | 0 | 0 | 0 | 0 | 0 | 0
2016-03-03 12:00 | 0 | 0 | 0 | 0 | 459002 | 0 | 459002 | 0 | 0 | 0 | 0 | 0 | 0 | 0 | 0 | 0 | 0 | 0 | 0 | 0
2016-03-03 13:00 | 0 | 0 | 0 | 0 | 451036.2343 | 12617.7657 | 463654 | 0 | 0 | 0 | 0 | 0 | 0 | 0 | 0 | 0 | 0 | 0 | 0 | 0
2016-03-03 14:00 | 0 | 0 | 0 | 0 | 212935.7043 | 250739.2957 | 463675 | 0 | 0 | 0 | 0 | 0 | 0 | 0 | 0 | 0 | 0 | 0 | 0 | 0
2016-03-03 15:00 | 0 | 0 | 0 | 0 | 5168.0056 | 457604.9944 | 462773 | 0 | 0 | 0 | 0 | 0 | 0 | 0 | 0 | 0 | 0 | 0 | 0 | 0
2016-03-03 16:00 | 0 | 0 | 0 | 0 | 0 | 521313.3835 | 459966 | 0 | 61347.3835 | 0 | 0 | 0 | 0 | 0 | 0 | 0 | 61347.3835 | 0 | 0 | 0
2016-03-03 17:00 | 0 | 0 | 0 | 0 | 0 | 531697.8888 | 456789 | 0 | 136256.2723 | 0 | 0 | 0 | 0 | 0 | 0 | 0 | 74908.8888 | 0 | 0 | 0
2016-03-03 18:00 | 0 | 0 | 0 | 0 | 0 | 522900.0728 | 455812 | 0 | 203344.3451 | 0 | 0 | 0 | 0 | 0 | 0 | 0 | 67088.0728 | 0 | 0 | 0
2016-03-03 19:00 | 0 | 0 | 0 | 0 | 0 | 514221.7187 | 455296 | 0 | 262270.0637 | 0 | 0 | 0 | 0 | 0 | 0 | 0 | 58925.7187 | 0 | 0 | 0
2016-03-03 20:00 | 0 | 0 | 0 | 0 | 0 | 511399.3496 | 455980 | 0 | 317689.4134 | 0 | 0 | 0 | 0 | 0 | 0 | 0 | 55419.3496 | 0 | 0 | 0
2016-03-03 21:00 | 0 | 0 | 0 | 0 | 0 | 492672.7493 | 459774 | 0 | 350588.1627 | 0 | 0 | 0 | 0 | 0 | 0 | 0 | 32898.7493 | 0 | 0 | 0
2016-03-03 22:00 | 0 | 0 | 0 | 0 | 0 | 437798.9284 | 466502 | 0 | 321885.091 | 0 | 0 | 0 | 0 | 0 | 0 | 0 | -28703.0716 | 0 | 0 | 0
2016-03-03 23:00 | 0 | 0 | 0 | 0 | 0 | 304312.3852 | 478087 | 0 | 148110.4762 | 0 | 0 | 0 | 0 | 0 | 0 | 0 | -173774.6148 | 0 | 0 | 0
2016-03-04 | 0 | 0 | 0 | 0 | 649113.9975 | 74895.6218 | 485246 | 0 | 386874.0955 | 0 | 0 | 0 | 0 | 0 | 0 | 0 | 238763.6192 | 0 | 0 | 0
2016-03-04 01:00 | 0 | 0 | 0 | 0 | 802516.1968 | 249.4357 | 483854 | 0 | 705785.7279 | 0 | 0 | 0 | 0 | 0 | 0 | 0 | 318911.6324 | 0 | 0 | 0
2016-03-04 02:00 | 0 | 0 | 0 | 0 | 129640.3493 | 0 | 472650 | 0 | 362776.0771 | 0 | 0 | 0 | 0 | 0 | 0 | 0 | -343009.6507 | 0 | 0 | 0
2016-03-04 03:00 | 0 | 0 | 0 | 0 | 110604.3493 | 0 | 453614 | 0 | 19766.4264 | 0 | 0 | 0 | 0 | 0 | 0 | 0 | -343009.6507 | 0 | 0 | 0
2016-03-04 04:00 | 0 | 0 | 0 | 0 | 409751.5736 | 0 | 429518 | 0 | 0 | 0 | 0 | 0 | 0 | 0 | 0 | 0 | -19766.4264 | 0 | 0 | 0
2016-03-04 05:00 | 0 | 0 | 0 | 0 | 409097 | 0 | 409097 | 0 | 0 | 0 | 0 | 0 | 0 | 0 | 0 | 0 | 0 | 0 | 0 | 0
2016-03-04 06:00 | 0 | 0 | 0 | 0 | 395777 | 0 | 395777 | 0 | 0 | 0 | 0 | 0 | 0 | 0 | 0 | 0 | 0 | 0 | 0 | 0
2016-03-04 07:00 | 0 | 0 | 0 | 0 | 386963 | 0 | 386963 | 0 | 0 | 0 | 0 | 0 | 0 | 0 | 0 | 0 | 0 | 0 | 0 | 0
2016-03-04 08:00 | 0 | 0 | 0 | 0 | 382446 | 0 | 382446 | 0 | 0 | 0 | 0 | 0 | 0 | 0 | 0 | 0 | 0 | 0 | 0 | 0
2016-03-04 09:00 | 0 | 0 | 0 | 0 | 383930 | 0 | 383930 | 0 | 0 | 0 | 0 | 0 | 0 | 0 | 0 | 0 | 0 | 0 | 0 | 0
2016-03-04 10:00 | 0 | 0 | 0 | 0 | 396378 | 0 | 396378 | 0 | 0 | 0 | 0 | 0 | 0 | 0 | 0 | 0 | 0 | 0 | 0 | 0
2016-03-04 11:00 | 0 | 0 | 0 | 0 | 426195 | 0 | 426195 | 0 | 0 | 0 | 0 | 0 | 0 | 0 | 0 | 0 | 0 | 0 | 0 | 0
2016-03-04 12:00 | 0 | 0 | 0 | 0 | 452772 | 0 | 452772 | 0 | 0 | 0 | 0 | 0 | 0 | 0 | 0 | 0 | 0 | 0 | 0 | 0
2016-03-04 13:00 | 0 | 0 | 0 | 0 | 449332.9069 | 13804.0931 | 463137 | 0 | 0 | 0 | 0 | 0 | 0 | 0 | 0 | 0 | 0 | 0 | 0 | 0
2016-03-04 14:00 | 0 | 0 | 0 | 0 | 265842.4691 | 200890.5309 | 466733 | 0 | 0 | 0 | 0 | 0 | 0 | 0 | 0 | 0 | 0 | 0 | 0 | 0
2016-03-04 15:00 | 0 | 0 | 0 | 0 | 7496.6405 | 459580.3595 | 467077 | 0 | 0 | 0 | 0 | 0 | 0 | 0 | 0 | 0 | 0 | 0 | 0 | 0
2016-03-04 16:00 | 0 | 0 | 0 | 0 | 0 | 529693.6154 | 464285 | 0 | 65408.6154 | 0 | 0 | 0 | 0 | 0 | 0 | 0 | 65408.6154 | 0 | 0 | 0
2016-03-04 17:00 | 0 | 0 | 0 | 0 | 0 | 533495.8606 | 456607 | 0 | 142297.476 | 0 | 0 | 0 | 0 | 0 | 0 | 0 | 76888.8606 | 0 | 0 | 0
2016-03-04 18:00 | 0 | 0 | 0 | 0 | 0 | 523801.4522 | 452165 | 0 | 213933.9282 | 0 | 0 | 0 | 0 | 0 | 0 | 0 | 71636.4522 | 0 | 0 | 0
2016-03-04 19:00 | 0 | 0 | 0 | 0 | 0 | 515010.6283 | 448207 | 0 | 280737.5565 | 0 | 0 | 0 | 0 | 0 | 0 | 0 | 66803.6283 | 0 | 0 | 0
2016-03-04 20:00 | 0 | 0 | 0 | 0 | 0 | 514452.5348 | 444972 | 0 | 350218.0914 | 0 | 0 | 0 | 0 | 0 | 0 | 0 | 69480.5348 | 0 | 0 | 0
2016-03-04 21:00 | 0 | 0 | 0 | 0 | 0 | 508590.7982 | 444497 | 0 | 414311.8896 | 0 | 0 | 0 | 0 | 0 | 0 | 0 | 64093.7982 | 0 | 0 | 0
2016-03-04 22:00 | 0 | 0 | 0 | 0 | 0 | 468919.4441 | 447234 | 0 | 435997.3337 | 0 | 0 | 0 | 0 | 0 | 0 | 0 | 21685.4441 | 0 | 0 | 0
2016-03-04 23:00 | 0 | 0 | 0 | 0 | 0 | 337413.4105 | 454889 | 0 | 318521.7441 | 0 | 0 | 0 | 0 | 0 | 0 | 0 | -117475.5895 | 0 | 0 | 0
2016-03-05 | 0 | 0 | 0 | 0 | 67196.3858 | 76826.87 | 462545 | 0 | 0 | 0 | 0 | 0 | 0 | 0 | 0 | 0 | -318521.7441 | 0 | 0 | 0
2016-03-05 01:00 | 0 | 0 | 0 | 0 | 802500.7333 | 246.9175 | 459738 | 0 | 343009.6507 | 0 | 0 | 0 | 0 | 0 | 0 | 0 | 343009.6507 | 0 | 0 | 0
2016-03-05 02:00 | 0 | 0 | 0 | 0 | 111038.3493 | 0 | 454048 | 0 | 0 | 0 | 0 | 0 | 0 | 0 | 0 | 0 | -343009.6507 | 0 | 0 | 0
2016-03-05 03:00 | 0 | 0 | 0 | 0 | 439985 | 0 | 439985 | 0 | 0 | 0 | 0 | 0 | 0 | 0 | 0 | 0 | 0 | 0 | 0 | 0
2016-03-05 04:00 | 0 | 0 | 0 | 0 | 419916 | 0 | 419916 | 0 | 0 | 0 | 0 | 0 | 0 | 0 | 0 | 0 | 0 | 0 | 0 | 0
2016-03-05 05:00 | 0 | 0 | 0 | 0 | 402308 | 0 | 402308 | 0 | 0 | 0 | 0 | 0 | 0 | 0 | 0 | 0 | 0 | 0 | 0 | 0
2016-03-05 06:00 | 0 | 0 | 0 | 0 | 389789 | 0 | 389789 | 0 | 0 | 0 | 0 | 0 | 0 | 0 | 0 | 0 | 0 | 0 | 0 | 0
2016-03-05 07:00 | 0 | 0 | 0 | 0 | 381883 | 0 | 381883 | 0 | 0 | 0 | 0 | 0 | 0 | 0 | 0 | 0 | 0 | 0 | 0 | 0
2016-03-05 08:00 | 0 | 0 | 0 | 0 | 378361 | 0 | 378361 | 0 | 0 | 0 | 0 | 0 | 0 | 0 | 0 | 0 | 0 | 0 | 0 | 0
2016-03-05 09:00 | 0 | 0 | 0 | 0 | 378804 | 0 | 378804 | 0 | 0 | 0 | 0 | 0 | 0 | 0 | 0 | 0 | 0 | 0 | 0 | 0
2016-03-05 10:00 | 0 | 0 | 0 | 0 | 383622 | 0 | 383622 | 0 | 0 | 0 | 0 | 0 | 0 | 0 | 0 | 0 | 0 | 0 | 0 | 0
2016-03-05 11:00 | 0 | 0 | 0 | 0 | 394733 | 0 | 394733 | 0 | 0 | 0 | 0 | 0 | 0 | 0 | 0 | 0 | 0 | 0 | 0 | 0
2016-03-05 12:00 | 0 | 0 | 0 | 0 | 407767 | 0 | 407767 | 0 | 0 | 0 | 0 | 0 | 0 | 0 | 0 | 0 | 0 | 0 | 0 | 0
2016-03-05 13:00 | 0 | 0 | 0 | 0 | 400962.0134 | 16633.9866 | 417596 | 0 | 0 | 0 | 0 | 0 | 0 | 0 | 0 | 0 | 0 | 0 | 0 | 0
2016-03-05 14:00 | 0 | 0 | 0 | 0 | 234629.8838 | 186585.1162 | 421215 | 0 | 0 | 0 | 0 | 0 | 0 | 0 | 0 | 0 | 0 | 0 | 0 | 0
2016-03-05 15:00 | 0 | 0 | 0 | 0 | 64144.8804 | 356475.1196 | 420620 | 0 | 0 | 0 | 0 | 0 | 0 | 0 | 0 | 0 | 0 | 0 | 0 | 0
2016-03-05 16:00 | 0 | 0 | 0 | 0 | 0 | 447929.4655 | 416121 | 0 | 31808.4655 | 0 | 0 | 0 | 0 | 0 | 0 | 0 | 31808.4655 | 0 | 0 | 0
2016-03-05 17:00 | 0 | 0 | 0 | 0 | 0 | 480746.9261 | 411893 | 0 | 100662.3915 | 0 | 0 | 0 | 0 | 0 | 0 | 0 | 68853.9261 | 0 | 0 | 0
2016-03-05 18:00 | 0 | 0 | 0 | 0 | 0 | 477130.4937 | 407135 | 0 | 170657.8853 | 0 | 0 | 0 | 0 | 0 | 0 | 0 | 69995.4937 | 0 | 0 | 0
2016-03-05 19:00 | 0 | 0 | 0 | 0 | 0 | 470441.8848 | 404596 | 0 | 236503.7701 | 0 | 0 | 0 | 0 | 0 | 0 | 0 | 65845.8848 | 0 | 0 | 0
2016-03-05 20:00 | 0 | 0 | 0 | 0 | 0 | 463611.3131 | 402744 | 0 | 297371.0832 | 0 | 0 | 0 | 0 | 0 | 0 | 0 | 60867.3131 | 0 | 0 | 0
2016-03-05 21:00 | 0 | 0 | 0 | 0 | 0 | 438730.327 | 403627 | 0 | 332474.4103 | 0 | 0 | 0 | 0 | 0 | 0 | 0 | 35103.327 | 0 | 0 | 0
2016-03-05 22:00 | 0 | 0 | 0 | 0 | 0 | 380874.8979 | 407156 | 0 | 306193.3082 | 0 | 0 | 0 | 0 | 0 | 0 | 0 | -26281.1021 | 0 | 0 | 0
2016-03-05 23:00 | 0 | 0 | 0 | 0 | 0 | 267235.501 | 417186 | 0 | 156242.8092 | 0 | 0 | 0 | 0 | 0 | 0 | 0 | -149950.499 | 0 | 0 | 0
2016-03-06 | 0 | 0 | 0 | 0 | 530323.0769 | 83424.7647 | 426981 | 0 | 343009.6507 | 0 | 0 | 0 | 0 | 0 | 0 | 0 | 186766.8416 | 0 | 0 | 0
2016-03-06 01:00 | 0 | 0 | 0 | 0 | 771229.631 | 338.0197 | 428558 | 0 | 686019.3015 | 0 | 0 | 0 | 0 | 0 | 0 | 0 | 343009.6507 | 0 | 0 | 0
2016-03-06 02:00 | 0 | 0 | 0 | 0 | 80447.3493 | 0 | 423457 | 0 | 343009.6507 | 0 | 0 | 0 | 0 | 0 | 0 | 0 | -343009.6507 | 0 | 0 | 0
2016-03-06 03:00 | 0 | 0 | 0 | 0 | 68537.3493 | 0 | 411547 | 0 | 0 | 0 | 0 | 0 | 0 | 0 | 0 | 0 | -343009.6507 | 0 | 0 | 0
2016-03-06 04:00 | 0 | 0 | 0 | 0 | 394847 | 0 | 394847 | 0 | 0 | 0 | 0 | 0 | 0 | 0 | 0 | 0 | 0 | 0 | 0 | 0
2016-03-06 05:00 | 0 | 0 | 0 | 0 | 378337 | 0 | 378337 | 0 | 0 | 0 | 0 | 0 | 0 | 0 | 0 | 0 | 0 | 0 | 0 | 0
2016-03-06 06:00 | 0 | 0 | 0 | 0 | 366804 | 0 | 366804 | 0 | 0 | 0 | 0 | 0 | 0 | 0 | 0 | 0 | 0 | 0 | 0 | 0
2016-03-06 07:00 | 0 | 0 | 0 | 0 | 360173 | 0 | 360173 | 0 | 0 | 0 | 0 | 0 | 0 | 0 | 0 | 0 | 0 | 0 | 0 | 0
2016-03-06 08:00 | 0 | 0 | 0 | 0 | 356411 | 0 | 356411 | 0 | 0 | 0 | 0 | 0 | 0 | 0 | 0 | 0 | 0 | 0 | 0 | 0
2016-03-06 09:00 | 0 | 0 | 0 | 0 | 356415 | 0 | 356415 | 0 | 0 | 0 | 0 | 0 | 0 | 0 | 0 | 0 | 0 | 0 | 0 | 0
2016-03-06 10:00 | 0 | 0 | 0 | 0 | 359048 | 0 | 359048 | 0 | 0 | 0 | 0 | 0 | 0 | 0 | 0 | 0 | 0 | 0 | 0 | 0
2016-03-06 11:00 | 0 | 0 | 0 | 0 | 366646 | 0 | 366646 | 0 | 0 | 0 | 0 | 0 | 0 | 0 | 0 | 0 | 0 | 0 | 0 | 0
2016-03-06 12:00 | 0 | 0 | 0 | 0 | 377600 | 0 | 377600 | 0 | 0 | 0 | 0 | 0 | 0 | 0 | 0 | 0 | 0 | 0 | 0 | 0
2016-03-06 13:00 | 0 | 0 | 0 | 0 | 377926.0228 | 9692.9772 | 387619 | 0 | 0 | 0 | 0 | 0 | 0 | 0 | 0 | 0 | 0 | 0 | 0 | 0
2016-03-06 14:00 | 0 | 0 | 0 | 0 | 221794.5095 | 172041.4905 | 393836 | 0 | 0 | 0 | 0 | 0 | 0 | 0 | 0 | 0 | 0 | 0 | 0 | 0
2016-03-06 15:00 | 0 | 0 | 0 | 0 | 48694.7539 | 345356.2461 | 394051 | 0 | 0 | 0 | 0 | 0 | 0 | 0 | 0 | 0 | 0 | 0 | 0 | 0
2016-03-06 16:00 | 0 | 0 | 0 | 0 | 0 | 429630.4279 | 391527 | 0 | 38103.4279 | 0 | 0 | 0 | 0 | 0 | 0 | 0 | 38103.4279 | 0 | 0 | 0
2016-03-06 17:00 | 0 | 0 | 0 | 0 | 0 | 462198.3132 | 389677 | 0 | 110624.7411 | 0 | 0 | 0 | 0 | 0 | 0 | 0 | 72521.3132 | 0 | 0 | 0
2016-03-06 18:00 | 0 | 0 | 0 | 0 | 0 | 459687.4982 | 387230 | 0 | 183082.2394 | 0 | 0 | 0 | 0 | 0 | 0 | 0 | 72457.4982 | 0 | 0 | 0
2016-03-06 19:00 | 0 | 0 | 0 | 0 | 0 | 452105.3885 | 385165 | 0 | 250022.6279 | 0 | 0 | 0 | 0 | 0 | 0 | 0 | 66940.3885 | 0 | 0 | 0
2016-03-06 20:00 | 0 | 0 | 0 | 0 | 0 | 446003.3693 | 383511 | 0 | 312514.9972 | 0 | 0 | 0 | 0 | 0 | 0 | 0 | 62492.3693 | 0 | 0 | 0
2016-03-06 21:00 | 0 | 0 | 0 | 0 | 0 | 428969.3287 | 386144 | 0 | 355340.3258 | 0 | 0 | 0 | 0 | 0 | 0 | 0 | 42825.3287 | 0 | 0 | 0
2016-03-06 22:00 | 0 | 0 | 0 | 0 | 0 | 387085.983 | 392608 | 0 | 349818.3089 | 0 | 0 | 0 | 0 | 0 | 0 | 0 | -5522.017 | 0 | 0 | 0
2016-03-06 23:00 | 0 | 0 | 0 | 0 | 0 | 297238.8708 | 408579 | 0 | 238478.1796 | 0 | 0 | 0 | 0 | 0 | 0 | 0 | -111340.1292 | 0 | 0 | 0
2016-03-07 | 0 | 0 | 0 | 0 | 403952.3594 | 127004.1117 | 426425 | 0 | 343009.6507 | 0 | 0 | 0 | 0 | 0 | 0 | 0 | 104531.4711 | 0 | 0 | 0
2016-03-07 01:00 | 0 | 0 | 0 | 0 | 773855.0316 | 803.6191 | 431649 | 0 | 686019.3015 | 0 | 0 | 0 | 0 | 0 | 0 | 0 | 343009.6507 | 0 | 0 | 0
2016-03-07 02:00 | 0 | 0 | 0 | 0 | 81425.3493 | 0 | 424435 | 0 | 343009.6507 | 0 | 0 | 0 | 0 | 0 | 0 | 0 | -343009.6507 | 0 | 0 | 0
2016-03-07 03:00 | 0 | 0 | 0 | 0 | 67678.3493 | 0 | 410688 | 0 | 0 | 0 | 0 | 0 | 0 | 0 | 0 | 0 | -343009.6507 | 0 | 0 | 0
2016-03-07 04:00 | 0 | 0 | 0 | 0 | 391731 | 0 | 391731 | 0 | 0 | 0 | 0 | 0 | 0 | 0 | 0 | 0 | 0 | 0 | 0 | 0
2016-03-07 05:00 | 0 | 0 | 0 | 0 | 376348 | 0 | 376348 | 0 | 0 | 0 | 0 | 0 | 0 | 0 | 0 | 0 | 0 | 0 | 0 | 0
2016-03-07 06:00 | 0 | 0 | 0 | 0 | 366160 | 0 | 366160 | 0 | 0 | 0 | 0 | 0 | 0 | 0 | 0 | 0 | 0 | 0 | 0 | 0
2016-03-07 07:00 | 0 | 0 | 0 | 0 | 359939 | 0 | 359939 | 0 | 0 | 0 | 0 | 0 | 0 | 0 | 0 | 0 | 0 | 0 | 0 | 0
2016-03-07 08:00 | 0 | 0 | 0 | 0 | 357960 | 0 | 357960 | 0 | 0 | 0 | 0 | 0 | 0 | 0 | 0 | 0 | 0 | 0 | 0 | 0
2016-03-07 09:00 | 0 | 0 | 0 | 0 | 361536 | 0 | 361536 | 0 | 0 | 0 | 0 | 0 | 0 | 0 | 0 | 0 | 0 | 0 | 0 | 0
2016-03-07 10:00 | 0 | 0 | 0 | 0 | 376711 | 0 | 376711 | 0 | 0 | 0 | 0 | 0 | 0 | 0 | 0 | 0 | 0 | 0 | 0 | 0
2016-03-07 11:00 | 0 | 0 | 0 | 0 | 408344 | 0 | 408344 | 0 | 0 | 0 | 0 | 0 | 0 | 0 | 0 | 0 | 0 | 0 | 0 | 0
2016-03-07 12:00 | 0 | 0 | 0 | 0 | 431451 | 0 | 431451 | 0 | 0 | 0 | 0 | 0 | 0 | 0 | 0 | 0 | 0 | 0 | 0 | 0
2016-03-07 13:00 | 0 | 0 | 0 | 0 | 420926.1845 | 15085.8155 | 436012 | 0 | 0 | 0 | 0 | 0 | 0 | 0 | 0 | 0 | 0 | 0 | 0 | 0
2016-03-07 14:00 | 0 | 0 | 0 | 0 | 197099.6791 | 238109.3209 | 435209 | 0 | 0 | 0 | 0 | 0 | 0 | 0 | 0 | 0 | 0 | 0 | 0 | 0
2016-03-07 15:00 | 0 | 0 | 0 | 0 | 10950.4664 | 424041.5336 | 434992 | 0 | 0 | 0 | 0 | 0 | 0 | 0 | 0 | 0 | 0 | 0 | 0 | 0
2016-03-07 16:00 | 0 | 0 | 0 | 0 | 0 | 469556.2147 | 433605 | 0 | 35951.2147 | 0 | 0 | 0 | 0 | 0 | 0 | 0 | 35951.2147 | 0 | 0 | 0
2016-03-07 17:00 | 0 | 0 | 0 | 0 | 0 | 481520.1248 | 430155 | 0 | 87316.3396 | 0 | 0 | 0 | 0 | 0 | 0 | 0 | 51365.1248 | 0 | 0 | 0
2016-03-07 18:00 | 0 | 0 | 0 | 0 | 0 | 480707.2669 | 428360 | 0 | 139663.6065 | 0 | 0 | 0 | 0 | 0 | 0 | 0 | 52347.2669 | 0 | 0 | 0
2016-03-07 19:00 | 0 | 0 | 0 | 0 | 0 | 472359.4837 | 425749 | 0 | 186274.0901 | 0 | 0 | 0 | 0 | 0 | 0 | 0 | 46610.4837 | 0 | 0 | 0
2016-03-07 20:00 | 0 | 0 | 0 | 0 | 0 | 461440.4003 | 423283 | 0 | 224431.4904 | 0 | 0 | 0 | 0 | 0 | 0 | 0 | 38157.4003 | 0 | 0 | 0
2016-03-07 21:00 | 0 | 0 | 0 | 0 | 0 | 436001.4519 | 422736 | 0 | 237696.9423 | 0 | 0 | 0 | 0 | 0 | 0 | 0 | 13265.4519 | 0 | 0 | 0
2016-03-07 22:00 | 0 | 0 | 0 | 0 | 0 | 381048.1553 | 425027 | 0 | 193718.0976 | 0 | 0 | 0 | 0 | 0 | 0 | 0 | -43978.8447 | 0 | 0 | 0
2016-03-07 23:00 | 0 | 0 | 0 | 0 | 0 | 262868.4503 | 436129 | 0 | 20457.5479 | 0 | 0 | 0 | 0 | 0 | 0 | 0 | -173260.5497 | 0 | 0 | 0
2016-03-08 | 0 | 0 | 0 | 0 | 358507.6468 | 69830.8053 | 448796 | 0 | 0 | 0 | 0 | 0 | 0 | 0 | 0 | 0 | -20457.5479 | 0 | 0 | 0
2016-03-08 01:00 | 0 | 0 | 0 | 0 | 789466.1755 | 1106.4753 | 447563 | 0 | 343009.6507 | 0 | 0 | 0 | 0 | 0 | 0 | 0 | 343009.6507 | 0 | 0 | 0
2016-03-08 02:00 | 0 | 0 | 0 | 0 | 93667.3493 | 0 | 436677 | 0 | 0 | 0 | 0 | 0 | 0 | 0 | 0 | 0 | -343009.6507 | 0 | 0 | 0
2016-03-08 03:00 | 0 | 0 | 0 | 0 | 418531 | 0 | 418531 | 0 | 0 | 0 | 0 | 0 | 0 | 0 | 0 | 0 | 0 | 0 | 0 | 0
2016-03-08 04:00 | 0 | 0 | 0 | 0 | 395467 | 0 | 395467 | 0 | 0 | 0 | 0 | 0 | 0 | 0 | 0 | 0 | 0 | 0 | 0 | 0
2016-03-08 05:00 | 0 | 0 | 0 | 0 | 374281 | 0 | 374281 | 0 | 0 | 0 | 0 | 0 | 0 | 0 | 0 | 0 | 0 | 0 | 0 | 0
2016-03-08 06:00 | 0 | 0 | 0 | 0 | 359069 | 0 | 359069 | 0 | 0 | 0 | 0 | 0 | 0 | 0 | 0 | 0 | 0 | 0 | 0 | 0
2016-03-08 07:00 | 0 | 0 | 0 | 0 | 349145 | 0 | 349145 | 0 | 0 | 0 | 0 | 0 | 0 | 0 | 0 | 0 | 0 | 0 | 0 | 0
2016-03-08 08:00 | 0 | 0 | 0 | 0 | 344267 | 0 | 344267 | 0 | 0 | 0 | 0 | 0 | 0 | 0 | 0 | 0 | 0 | 0 | 0 | 0
2016-03-08 09:00 | 0 | 0 | 0 | 0 | 346924 | 0 | 346924 | 0 | 0 | 0 | 0 | 0 | 0 | 0 | 0 | 0 | 0 | 0 | 0 | 0
2016-03-08 10:00 | 0 | 0 | 0 | 0 | 358915 | 0 | 358915 | 0 | 0 | 0 | 0 | 0 | 0 | 0 | 0 | 0 | 0 | 0 | 0 | 0
2016-03-08 11:00 | 0 | 0 | 0 | 0 | 387430 | 0 | 387430 | 0 | 0 | 0 | 0 | 0 | 0 | 0 | 0 | 0 | 0 | 0 | 0 | 0
2016-03-08 12:00 | 0 | 0 | 0 | 0 | 411254 | 0 | 411254 | 0 | 0 | 0 | 0 | 0 | 0 | 0 | 0 | 0 | 0 | 0 | 0 | 0
2016-03-08 13:00 | 0 | 0 | 0 | 0 | 409237.1364 | 9923.8636 | 419161 | 0 | 0 | 0 | 0 | 0 | 0 | 0 | 0 | 0 | 0 | 0 | 0 | 0
2016-03-08 14:00 | 0 | 0 | 0 | 0 | 202210.0882 | 221125.9118 | 423336 | 0 | 0 | 0 | 0 | 0 | 0 | 0 | 0 | 0 | 0 | 0 | 0 | 0
2016-03-08 15:00 | 0 | 0 | 0 | 0 | 0 | 503834.3426 | 425877 | 0 | 77957.3426 | 0 | 0 | 0 | 0 | 0 | 0 | 0 | 77957.3426 | 0 | 0 | 0
2016-03-08 16:00 | 0 | 0 | 0 | 0 | 0 | 563731.365 | 426409 | 0 | 215279.7076 | 0 | 0 | 0 | 0 | 0 | 0 | 0 | 137322.365 | 0 | 0 | 0
2016-03-08 17:00 | 0 | 0 | 0 | 0 | 0 | 556977.284 | 424840 | 0 | 347416.9916 | 0 | 0 | 0 | 0 | 0 | 0 | 0 | 132137.284 | 0 | 0 | 0
2016-03-08 18:00 | 0 | 0 | 0 | 0 | 0 | 535506.9749 | 424108 | 0 | 458815.9665 | 0 | 0 | 0 | 0 | 0 | 0 | 0 | 111398.9749 | 0 | 0 | 0
2016-03-08 19:00 | 0 | 0 | 0 | 0 | 0 | 512612.3271 | 423858 | 0 | 547570.2937 | 0 | 0 | 0 | 0 | 0 | 0 | 0 | 88754.3271 | 0 | 0 | 0
2016-03-08 20:00 | 0 | 0 | 0 | 0 | 0 | 499382.3431 | 422736 | 0 | 624216.6368 | 0 | 0 | 0 | 0 | 0 | 0 | 0 | 76646.3431 | 0 | 0 | 0
2016-03-08 21:00 | 0 | 0 | 0 | 0 | 0 | 477479.8306 | 422784 | 0 | 678912.4674 | 0 | 0 | 0 | 0 | 0 | 0 | 0 | 54695.8306 | 0 | 0 | 0
2016-03-08 22:00 | 0 | 0 | 0 | 0 | 0 | 430311.3132 | 424813 | 0 | 684410.7806 | 0 | 0 | 0 | 0 | 0 | 0 | 0 | 5498.3132 | 0 | 0 | 0
2016-03-08 23:00 | 0 | 0 | 0 | 0 | 0 | 311950.8093 | 433883 | 0 | 562478.5899 | 0 | 0 | 0 | 0 | 0 | 0 | 0 | -121932.1907 | 0 | 0 | 0
2016-03-09 | 0 | 0 | 0 | 0 | 614535.6582 | 108415.6453 | 446635 | 0 | 838794.8934 | 0 | 0 | 0 | 0 | 0 | 0 | 0 | 276316.3035 | 0 | 0 | 0
2016-03-09 01:00 | 0 | 0 | 0 | 0 | 626630.8622 | 1138.4271 | 445107 | 0 | 1021457.1826 | 0 | 0 | 0 | 0 | 0 | 0 | 0 | 182662.2892 | 0 | 0 | 0
2016-03-09 02:00 | 0 | 0 | 0 | 0 | 89784.3493 | 0 | 432794 | 0 | 678447.5319 | 0 | 0 | 0 | 0 | 0 | 0 | 0 | -343009.6507 | 0 | 0 | 0
2016-03-09 03:00 | 0 | 0 | 0 | 0 | 70755.3493 | 0 | 413765 | 0 | 335437.8811 | 0 | 0 | 0 | 0 | 0 | 0 | 0 | -343009.6507 | 0 | 0 | 0
2016-03-09 04:00 | 0 | 0 | 0 | 0 | 54309.1189 | 0 | 389747 | 0 | 0 | 0 | 0 | 0 | 0 | 0 | 0 | 0 | -335437.8811 | 0 | 0 | 0
2016-03-09 05:00 | 0 | 0 | 0 | 0 | 367798 | 0 | 367798 | 0 | 0 | 0 | 0 | 0 | 0 | 0 | 0 | 0 | 0 | 0 | 0 | 0
2016-03-09 06:00 | 0 | 0 | 0 | 0 | 350590 | 0 | 350590 | 0 | 0 | 0 | 0 | 0 | 0 | 0 | 0 | 0 | 0 | 0 | 0 | 0
2016-03-09 07:00 | 0 | 0 | 0 | 0 | 339505 | 0 | 339505 | 0 | 0 | 0 | 0 | 0 | 0 | 0 | 0 | 0 | 0 | 0 | 0 | 0
2016-03-09 08:00 | 0 | 0 | 0 | 0 | 334541 | 0 | 334541 | 0 | 0 | 0 | 0 | 0 | 0 | 0 | 0 | 0 | 0 | 0 | 0 | 0
2016-03-09 09:00 | 0 | 0 | 0 | 0 | 336101 | 0 | 336101 | 0 | 0 | 0 | 0 | 0 | 0 | 0 | 0 | 0 | 0 | 0 | 0 | 0
2016-03-09 10:00 | 0 | 0 | 0 | 0 | 349279 | 0 | 349279 | 0 | 0 | 0 | 0 | 0 | 0 | 0 | 0 | 0 | 0 | 0 | 0 | 0
2016-03-09 11:00 | 0 | 0 | 0 | 0 | 375362 | 0 | 375362 | 0 | 0 | 0 | 0 | 0 | 0 | 0 | 0 | 0 | 0 | 0 | 0 | 0
2016-03-09 12:00 | 0 | 0 | 0 | 0 | 399305 | 0 | 399305 | 0 | 0 | 0 | 0 | 0 | 0 | 0 | 0 | 0 | 0 | 0 | 0 | 0
2016-03-09 13:00 | 0 | 0 | 0 | 0 | 400828.8957 | 8883.1043 | 409712 | 0 | 0 | 0 | 0 | 0 | 0 | 0 | 0 | 0 | 0 | 0 | 0 | 0
2016-03-09 14:00 | 0 | 0 | 0 | 0 | 195458.2898 | 220279.7102 | 415738 | 0 | 0 | 0 | 0 | 0 | 0 | 0 | 0 | 0 | 0 | 0 | 0 | 0
2016-03-09 15:00 | 0 | 0 | 0 | 0 | 0 | 455836.6144 | 420814 | 0 | 35022.6144 | 0 | 0 | 0 | 0 | 0 | 0 | 0 | 35022.6144 | 0 | 0 | 0
2016-03-09 16:00 | 0 | 0 | 0 | 0 | 0 | 532016.7135 | 423758 | 0 | 143281.3279 | 0 | 0 | 0 | 0 | 0 | 0 | 0 | 108258.7135 | 0 | 0 | 0
2016-03-09 17:00 | 0 | 0 | 0 | 0 | 0 | 541008.9555 | 424288 | 0 | 260002.2834 | 0 | 0 | 0 | 0 | 0 | 0 | 0 | 116720.9555 | 0 | 0 | 0
2016-03-09 18:00 | 0 | 0 | 0 | 0 | 0 | 534463.6958 | 424566 | 0 | 369899.9792 | 0 | 0 | 0 | 0 | 0 | 0 | 0 | 109897.6958 | 0 | 0 | 0
2016-03-09 19:00 | 0 | 0 | 0 | 0 | 0 | 528822.6108 | 424719 | 0 | 474003.59 | 0 | 0 | 0 | 0 | 0 | 0 | 0 | 104103.6108 | 0 | 0 | 0
2016-03-09 20:00 | 0 | 0 | 0 | 0 | 0 | 534793.0253 | 423876 | 0 | 584920.6154 | 0 | 0 | 0 | 0 | 0 | 0 | 0 | 110917.0253 | 0 | 0 | 0
2016-03-09 21:00 | 0 | 0 | 0 | 0 | 0 | 535647.1216 | 424493 | 0 | 696074.737 | 0 | 0 | 0 | 0 | 0 | 0 | 0 | 111154.1216 | 0 | 0 | 0
2016-03-09 22:00 | 0 | 0 | 0 | 0 | 0 | 505973.9146 | 426869 | 0 | 775179.6516 | 0 | 0 | 0 | 0 | 0 | 0 | 0 | 79104.9146 | 0 | 0 | 0
2016-03-09 23:00 | 0 | 0 | 0 | 0 | 0 | 382794.0282 | 436308 | 0 | 721665.6798 | 0 | 0 | 0 | 0 | 0 | 0 | 0 | -53513.9718 | 0 | 0 | 0
2016-03-10 | 0 | 0 | 0 | 0 | 241090.1844 | 116748.392 | 446277 | 0 | 633227.2561 | 0 | 0 | 0 | 0 | 0 | 0 | 0 | -88438.4236 | 0 | 0 | 0
2016-03-10 01:00 | 0 | 0 | 0 | 0 | 494276.4122 | 1826.6331 | 443311 | 0 | 686019.3015 | 0 | 0 | 0 | 0 | 0 | 0 | 0 | 52792.0453 | 0 | 0 | 0
2016-03-10 02:00 | 0 | 0 | 0 | 0 | 88792.3493 | 0 | 431802 | 0 | 343009.6507 | 0 | 0 | 0 | 0 | 0 | 0 | 0 | -343009.6507 | 0 | 0 | 0
2016-03-10 03:00 | 0 | 0 | 0 | 0 | 69407.3493 | 0 | 412417 | 0 | 0 | 0 | 0 | 0 | 0 | 0 | 0 | 0 | -343009.6507 | 0 | 0 | 0
2016-03-10 04:00 | 0 | 0 | 0 | 0 | 387558 | 0 | 387558 | 0 | 0 | 0 | 0 | 0 | 0 | 0 | 0 | 0 | 0 | 0 | 0 | 0
2016-03-10 05:00 | 0 | 0 | 0 | 0 | 365298 | 0 | 365298 | 0 | 0 | 0 | 0 | 0 | 0 | 0 | 0 | 0 | 0 | 0 | 0 | 0
2016-03-10 06:00 | 0 | 0 | 0 | 0 | 348775 | 0 | 348775 | 0 | 0 | 0 | 0 | 0 | 0 | 0 | 0 | 0 | 0 | 0 | 0 | 0
2016-03-10 07:00 | 0 | 0 | 0 | 0 | 337334 | 0 | 337334 | 0 | 0 | 0 | 0 | 0 | 0 | 0 | 0 | 0 | 0 | 0 | 0 | 0
2016-03-10 08:00 | 0 | 0 | 0 | 0 | 331475 | 0 | 331475 | 0 | 0 | 0 | 0 | 0 | 0 | 0 | 0 | 0 | 0 | 0 | 0 | 0
2016-03-10 09:00 | 0 | 0 | 0 | 0 | 332082 | 0 | 332082 | 0 | 0 | 0 | 0 | 0 | 0 | 0 | 0 | 0 | 0 | 0 | 0 | 0
2016-03-10 10:00 | 0 | 0 | 0 | 0 | 344103 | 0 | 344103 | 0 | 0 | 0 | 0 | 0 | 0 | 0 | 0 | 0 | 0 | 0 | 0 | 0
2016-03-10 11:00 | 0 | 0 | 0 | 0 | 368195 | 0 | 368195 | 0 | 0 | 0 | 0 | 0 | 0 | 0 | 0 | 0 | 0 | 0 | 0 | 0
2016-03-10 12:00 | 0 | 0 | 0 | 0 | 393405 | 0 | 393405 | 0 | 0 | 0 | 0 | 0 | 0 | 0 | 0 | 0 | 0 | 0 | 0 | 0
2016-03-10 13:00 | 0 | 0 | 0 | 0 | 391192.1795 | 15694.8205 | 406887 | 0 | 0 | 0 | 0 | 0 | 0 | 0 | 0 | 0 | 0 | 0 | 0 | 0
2016-03-10 14:00 | 0 | 0 | 0 | 0 | 132510.6177 | 283919.3823 | 416430 | 0 | 0 | 0 | 0 | 0 | 0 | 0 | 0 | 0 | 0 | 0 | 0 | 0
2016-03-10 15:00 | 0 | 0 | 0 | 0 | 0 | 571893.6356 | 424084 | 0 | 147809.6356 | 0 | 0 | 0 | 0 | 0 | 0 | 0 | 147809.6356 | 0 | 0 | 0
2016-03-10 16:00 | 0 | 0 | 0 | 0 | 0 | 609266.1624 | 427335 | 0 | 329740.798 | 0 | 0 | 0 | 0 | 0 | 0 | 0 | 181931.1624 | 0 | 0 | 0
2016-03-10 17:00 | 0 | 0 | 0 | 0 | 0 | 601502.1984 | 428866 | 0 | 502376.9963 | 0 | 0 | 0 | 0 | 0 | 0 | 0 | 172636.1984 | 0 | 0 | 0
2016-03-10 18:00 | 0 | 0 | 0 | 0 | 0 | 586654.9566 | 430572 | 0 | 658459.9529 | 0 | 0 | 0 | 0 | 0 | 0 | 0 | 156082.9566 | 0 | 0 | 0
2016-03-10 19:00 | 0 | 0 | 0 | 0 | 0 | 575502.1878 | 431701 | 0 | 802261.1407 | 0 | 0 | 0 | 0 | 0 | 0 | 0 | 143801.1878 | 0 | 0 | 0
2016-03-10 20:00 | 0 | 0 | 0 | 0 | 0 | 578252.9705 | 432151 | 0 | 948363.1113 | 0 | 0 | 0 | 0 | 0 | 0 | 0 | 146101.9705 | 0 | 0 | 0
2016-03-10 21:00 | 0 | 0 | 0 | 0 | 0 | 580664.2623 | 433016 | 0 | 1096011.3736 | 0 | 0 | 0 | 0 | 0 | 0 | 0 | 147648.2623 | 0 | 0 | 0
2016-03-10 22:00 | 0 | 0 | 0 | 0 | 0 | 554093.5473 | 434635 | 0 | 1215469.9209 | 0 | 0 | 0 | 0 | 0 | 0 | 0 | 119458.5473 | 0 | 0 | 0
2016-03-10 23:00 | 0 | 0 | 0 | 0 | 0 | 431059.759 | 440543 | 0 | 1205986.6798 | 0 | 0 | 0 | 0 | 0 | 0 | 0 | -9483.241 | 0 | 0 | 0
2016-03-11 | 0 | 0 | 0 | 0 | 134421.0668 | 137190.2056 | 448569 | 0 | 1029028.9522 | 0 | 0 | 0 | 0 | 0 | 0 | 0 | -176957.7276 | 0 | 0 | 0
2016-03-11 01:00 | 0 | 0 | 0 | 0 | 101781.0331 | 2219.3162 | 447010 | 0 | 686019.3015 | 0 | 0 | 0 | 0 | 0 | 0 | 0 | -343009.6507 | 0 | 0 | 0
2016-03-11 02:00 | 0 | 0 | 0 | 0 | 93245.3493 | 0 | 436255 | 0 | 343009.6507 | 0 | 0 | 0 | 0 | 0 | 0 | 0 | -343009.6507 | 0 | 0 | 0
2016-03-11 03:00 | 0 | 0 | 0 | 0 | 74000.3493 | 0 | 417010 | 0 | 0 | 0 | 0 | 0 | 0 | 0 | 0 | 0 | -343009.6507 | 0 | 0 | 0
2016-03-11 04:00 | 0 | 0 | 0 | 0 | 392696 | 0 | 392696 | 0 | 0 | 0 | 0 | 0 | 0 | 0 | 0 | 0 | 0 | 0 | 0 | 0
2016-03-11 05:00 | 0 | 0 | 0 | 0 | 371586 | 0 | 371586 | 0 | 0 | 0 | 0 | 0 | 0 | 0 | 0 | 0 | 0 | 0 | 0 | 0
2016-03-11 06:00 | 0 | 0 | 0 | 0 | 354663 | 0 | 354663 | 0 | 0 | 0 | 0 | 0 | 0 | 0 | 0 | 0 | 0 | 0 | 0 | 0
2016-03-11 07:00 | 0 | 0 | 0 | 0 | 342633 | 0 | 342633 | 0 | 0 | 0 | 0 | 0 | 0 | 0 | 0 | 0 | 0 | 0 | 0 | 0
2016-03-11 08:00 | 0 | 0 | 0 | 0 | 336132 | 0 | 336132 | 0 | 0 | 0 | 0 | 0 | 0 | 0 | 0 | 0 | 0 | 0 | 0 | 0
2016-03-11 09:00 | 0 | 0 | 0 | 0 | 336078 | 0 | 336078 | 0 | 0 | 0 | 0 | 0 | 0 | 0 | 0 | 0 | 0 | 0 | 0 | 0
2016-03-11 10:00 | 0 | 0 | 0 | 0 | 345496 | 0 | 345496 | 0 | 0 | 0 | 0 | 0 | 0 | 0 | 0 | 0 | 0 | 0 | 0 | 0
2016-03-11 11:00 | 0 | 0 | 0 | 0 | 370252 | 0 | 370252 | 0 | 0 | 0 | 0 | 0 | 0 | 0 | 0 | 0 | 0 | 0 | 0 | 0
2016-03-11 12:00 | 0 | 0 | 0 | 0 | 395329 | 0 | 395329 | 0 | 0 | 0 | 0 | 0 | 0 | 0 | 0 | 0 | 0 | 0 | 0 | 0
2016-03-11 13:00 | 0 | 0 | 0 | 0 | 387770.0217 | 21244.9783 | 409015 | 0 | 0 | 0 | 0 | 0 | 0 | 0 | 0 | 0 | 0 | 0 | 0 | 0
2016-03-11 14:00 | 0 | 0 | 0 | 0 | 145554.7075 | 272078.2925 | 417633 | 0 | 0 | 0 | 0 | 0 | 0 | 0 | 0 | 0 | 0 | 0 | 0 | 0
2016-03-11 15:00 | 0 | 0 | 0 | 0 | 2766.7984 | 421907.2016 | 424674 | 0 | 0 | 0 | 0 | 0 | 0 | 0 | 0 | 0 | 0 | 0 | 0 | 0
2016-03-11 16:00 | 0 | 0 | 0 | 0 | 0 | 456334.3554 | 429006 | 0 | 27328.3554 | 0 | 0 | 0 | 0 | 0 | 0 | 0 | 27328.3554 | 0 | 0 | 0
2016-03-11 17:00 | 0 | 0 | 0 | 0 | 0 | 473729.4174 | 429653 | 0 | 71404.7729 | 0 | 0 | 0 | 0 | 0 | 0 | 0 | 44076.4174 | 0 | 0 | 0
2016-03-11 18:00 | 0 | 0 | 0 | 0 | 0 | 480700.9367 | 429771 | 0 | 122334.7096 | 0 | 0 | 0 | 0 | 0 | 0 | 0 | 50929.9367 | 0 | 0 | 0
2016-03-11 19:00 | 0 | 0 | 0 | 0 | 0 | 477442.6966 | 429113 | 0 | 170664.4062 | 0 | 0 | 0 | 0 | 0 | 0 | 0 | 48329.6966 | 0 | 0 | 0
2016-03-11 20:00 | 0 | 0 | 0 | 0 | 0 | 470791.6291 | 426720 | 0 | 214736.0353 | 0 | 0 | 0 | 0 | 0 | 0 | 0 | 44071.6291 | 0 | 0 | 0
2016-03-11 21:00 | 0 | 0 | 0 | 0 | 0 | 451466.2493 | 424934 | 0 | 241268.2846 | 0 | 0 | 0 | 0 | 0 | 0 | 0 | 26532.2493 | 0 | 0 | 0
2016-03-11 22:00 | 0 | 0 | 0 | 0 | 0 | 402481.0889 | 422823 | 0 | 220926.3735 | 0 | 0 | 0 | 0 | 0 | 0 | 0 | -20341.9111 | 0 | 0 | 0
2016-03-11 23:00 | 0 | 0 | 0 | 0 | 0 | 289317.3364 | 424991 | 0 | 85252.7099 | 0 | 0 | 0 | 0 | 0 | 0 | 0 | -135673.6636 | 0 | 0 | 0
2016-03-12 | 0 | 0 | 0 | 0 | 602744.1271 | 85821.8138 | 430809 | 0 | 343009.6507 | 0 | 0 | 0 | 0 | 0 | 0 | 0 | 257756.9408 | 0 | 0 | 0
2016-03-12 01:00 | 0 | 0 | 0 | 0 | 769714.4537 | 1939.1971 | 428644 | 0 | 686019.3015 | 0 | 0 | 0 | 0 | 0 | 0 | 0 | 343009.6507 | 0 | 0 | 0
2016-03-12 02:00 | 0 | 0 | 0 | 0 | 74656.3493 | 0 | 417666 | 0 | 343009.6507 | 0 | 0 | 0 | 0 | 0 | 0 | 0 | -343009.6507 | 0 | 0 | 0
2016-03-12 03:00 | 0 | 0 | 0 | 0 | 61947.3493 | 0 | 404957 | 0 | 0 | 0 | 0 | 0 | 0 | 0 | 0 | 0 | -343009.6507 | 0 | 0 | 0
2016-03-12 04:00 | 0 | 0 | 0 | 0 | 382164 | 0 | 382164 | 0 | 0 | 0 | 0 | 0 | 0 | 0 | 0 | 0 | 0 | 0 | 0 | 0
2016-03-12 05:00 | 0 | 0 | 0 | 0 | 364958 | 0 | 364958 | 0 | 0 | 0 | 0 | 0 | 0 | 0 | 0 | 0 | 0 | 0 | 0 | 0
2016-03-12 06:00 | 0 | 0 | 0 | 0 | 350331 | 0 | 350331 | 0 | 0 | 0 | 0 | 0 | 0 | 0 | 0 | 0 | 0 | 0 | 0 | 0
2016-03-12 07:00 | 0 | 0 | 0 | 0 | 338382 | 0 | 338382 | 0 | 0 | 0 | 0 | 0 | 0 | 0 | 0 | 0 | 0 | 0 | 0 | 0
2016-03-12 08:00 | 0 | 0 | 0 | 0 | 331415 | 0 | 331415 | 0 | 0 | 0 | 0 | 0 | 0 | 0 | 0 | 0 | 0 | 0 | 0 | 0
2016-03-12 09:00 | 0 | 0 | 0 | 0 | 328871 | 0 | 328871 | 0 | 0 | 0 | 0 | 0 | 0 | 0 | 0 | 0 | 0 | 0 | 0 | 0
2016-03-12 10:00 | 0 | 0 | 0 | 0 | 331181 | 0 | 331181 | 0 | 0 | 0 | 0 | 0 | 0 | 0 | 0 | 0 | 0 | 0 | 0 | 0
2016-03-12 11:00 | 0 | 0 | 0 | 0 | 337640 | 0 | 337640 | 0 | 0 | 0 | 0 | 0 | 0 | 0 | 0 | 0 | 0 | 0 | 0 | 0
2016-03-12 12:00 | 0 | 0 | 0 | 0 | 348302 | 0 | 348302 | 0 | 0 | 0 | 0 | 0 | 0 | 0 | 0 | 0 | 0 | 0 | 0 | 0
2016-03-12 13:00 | 0 | 0 | 0 | 0 | 344820.773 | 17931.227 | 362752 | 0 | 0 | 0 | 0 | 0 | 0 | 0 | 0 | 0 | 0 | 0 | 0 | 0
2016-03-12 14:00 | 0 | 0 | 0 | 0 | 130725.1542 | 246950.8458 | 377676 | 0 | 0 | 0 | 0 | 0 | 0 | 0 | 0 | 0 | 0 | 0 | 0 | 0
2016-03-12 15:00 | 0 | 0 | 0 | 0 | 0 | 499140.7305 | 388255 | 0 | 110885.7305 | 0 | 0 | 0 | 0 | 0 | 0 | 0 | 110885.7305 | 0 | 0 | 0
2016-03-12 16:00 | 0 | 0 | 0 | 0 | 0 | 566706.0505 | 393475 | 0 | 284116.781 | 0 | 0 | 0 | 0 | 0 | 0 | 0 | 173231.0505 | 0 | 0 | 0
2016-03-12 17:00 | 0 | 0 | 0 | 0 | 0 | 575471.4148 | 394458 | 0 | 465130.1959 | 0 | 0 | 0 | 0 | 0 | 0 | 0 | 181013.4148 | 0 | 0 | 0
2016-03-12 18:00 | 0 | 0 | 0 | 0 | 0 | 566579.3573 | 393388 | 0 | 638321.5531 | 0 | 0 | 0 | 0 | 0 | 0 | 0 | 173191.3573 | 0 | 0 | 0
2016-03-12 19:00 | 0 | 0 | 0 | 0 | 0 | 558138.3123 | 391365 | 0 | 805094.8655 | 0 | 0 | 0 | 0 | 0 | 0 | 0 | 166773.3123 | 0 | 0 | 0
2016-03-12 20:00 | 0 | 0 | 0 | 0 | 0 | 560294.1291 | 390385 | 0 | 975003.9946 | 0 | 0 | 0 | 0 | 0 | 0 | 0 | 169909.1291 | 0 | 0 | 0
2016-03-12 21:00 | 0 | 0 | 0 | 0 | 0 | 558591.7683 | 390775 | 0 | 1142820.7628 | 0 | 0 | 0 | 0 | 0 | 0 | 0 | 167816.7683 | 0 | 0 | 0
2016-03-12 22:00 | 0 | 0 | 0 | 0 | 0 | 524984.7176 | 392732 | 0 | 1275073.4804 | 0 | 0 | 0 | 0 | 0 | 0 | 0 | 132252.7176 | 0 | 0 | 0
2016-03-12 23:00 | 0 | 0 | 0 | 0 | 0 | 418023.3314 | 399719 | 0 | 1293377.8118 | 0 | 0 | 0 | 0 | 0 | 0 | 0 | 18304.3314 | 0 | 0 | 0
2016-03-13 | 0 | 0 | 0 | 0 | 0 | 150828.6699 | 407436 | 0 | 1036770.4818 | 0 | 0 | 0 | 0 | 0 | 0 | 0 | -256607.3301 | 0 | 0 | 0
2016-03-13 01:00 | 0 | 0 | 0 | 0 | 60633.6342 | 2872.7151 | 406516 | 0 | 693760.831 | 0 | 0 | 0 | 0 | 0 | 0 | 0 | -343009.6507 | 0 | 0 | 0
2016-03-13 02:00 | 0 | 0 | 0 | 0 | 55866.3493 | 0 | 398876 | 0 | 350751.1803 | 0 | 0 | 0 | 0 | 0 | 0 | 0 | -343009.6507 | 0 | 0 | 0
2016-03-13 03:00 | 0 | 0 | 0 | 0 | 43281.3493 | 0 | 386291 | 0 | 7741.5296 | 0 | 0 | 0 | 0 | 0 | 0 | 0 | -343009.6507 | 0 | 0 | 0
2016-03-13 04:00 | 0 | 0 | 0 | 0 | 360647.4704 | 0 | 368389 | 0 | 0 | 0 | 0 | 0 | 0 | 0 | 0 | 0 | -7741.5296 | 0 | 0 | 0
2016-03-13 05:00 | 0 | 0 | 0 | 0 | 351061 | 0 | 351061 | 0 | 0 | 0 | 0 | 0 | 0 | 0 | 0 | 0 | 0 | 0 | 0 | 0
2016-03-13 06:00 | 0 | 0 | 0 | 0 | 337314 | 0 | 337314 | 0 | 0 | 0 | 0 | 0 | 0 | 0 | 0 | 0 | 0 | 0 | 0 | 0
2016-03-13 07:00 | 0 | 0 | 0 | 0 | 327141 | 0 | 327141 | 0 | 0 | 0 | 0 | 0 | 0 | 0 | 0 | 0 | 0 | 0 | 0 | 0
2016-03-13 08:00 | 0 | 0 | 0 | 0 | 320515 | 0 | 320515 | 0 | 0 | 0 | 0 | 0 | 0 | 0 | 0 | 0 | 0 | 0 | 0 | 0
2016-03-13 09:00 | 0 | 0 | 0 | 0 | 318901 | 0 | 318901 | 0 | 0 | 0 | 0 | 0 | 0 | 0 | 0 | 0 | 0 | 0 | 0 | 0
2016-03-13 10:00 | 0 | 0 | 0 | 0 | 322082 | 0 | 322082 | 0 | 0 | 0 | 0 | 0 | 0 | 0 | 0 | 0 | 0 | 0 | 0 | 0
2016-03-13 11:00 | 0 | 0 | 0 | 0 | 327898 | 0 | 327898 | 0 | 0 | 0 | 0 | 0 | 0 | 0 | 0 | 0 | 0 | 0 | 0 | 0
2016-03-13 12:00 | 0 | 0 | 0 | 0 | 336578 | 0 | 336578 | 0 | 0 | 0 | 0 | 0 | 0 | 0 | 0 | 0 | 0 | 0 | 0 | 0
2016-03-13 13:00 | 0 | 0 | 0 | 0 | 319839.4274 | 30033.5726 | 349873 | 0 | 0 | 0 | 0 | 0 | 0 | 0 | 0 | 0 | 0 | 0 | 0 | 0
2016-03-13 14:00 | 0 | 0 | 0 | 0 | 67053.3367 | 297249.6633 | 364303 | 0 | 0 | 0 | 0 | 0 | 0 | 0 | 0 | 0 | 0 | 0 | 0 | 0
2016-03-13 15:00 | 0 | 0 | 0 | 0 | 0 | 496333.4745 | 374745 | 0 | 121588.4745 | 0 | 0 | 0 | 0 | 0 | 0 | 0 | 121588.4745 | 0 | 0 | 0
2016-03-13 16:00 | 0 | 0 | 0 | 0 | 0 | 539028.7252 | 383345 | 0 | 277272.1997 | 0 | 0 | 0 | 0 | 0 | 0 | 0 | 155683.7252 | 0 | 0 | 0
2016-03-13 17:00 | 0 | 0 | 0 | 0 | 0 | 544240.8503 | 389604 | 0 | 431909.0499 | 0 | 0 | 0 | 0 | 0 | 0 | 0 | 154636.8503 | 0 | 0 | 0
2016-03-13 18:00 | 0 | 0 | 0 | 0 | 0 | 533754.5828 | 392033 | 0 | 573630.6328 | 0 | 0 | 0 | 0 | 0 | 0 | 0 | 141721.5828 | 0 | 0 | 0
2016-03-13 19:00 | 0 | 0 | 0 | 0 | 0 | 523590.5316 | 392600 | 0 | 704621.1644 | 0 | 0 | 0 | 0 | 0 | 0 | 0 | 130990.5316 | 0 | 0 | 0
2016-03-13 20:00 | 0 | 0 | 0 | 0 | 0 | 519397.3362 | 394457 | 0 | 829561.5005 | 0 | 0 | 0 | 0 | 0 | 0 | 0 | 124940.3362 | 0 | 0 | 0
2016-03-13 21:00 | 0 | 0 | 0 | 0 | 0 | 505029.7328 | 398498 | 0 | 936093.2334 | 0 | 0 | 0 | 0 | 0 | 0 | 0 | 106531.7328 | 0 | 0 | 0
2016-03-13 22:00 | 0 | 0 | 0 | 0 | 0 | 463188.3392 | 402033 | 0 | 997248.5726 | 0 | 0 | 0 | 0 | 0 | 0 | 0 | 61155.3392 | 0 | 0 | 0
2016-03-13 23:00 | 0 | 0 | 0 | 0 | 0 | 335223.1892 | 407399 | 0 | 925072.7618 | 0 | 0 | 0 | 0 | 0 | 0 | 0 | -72175.8108 | 0 | 0 | 0
2016-03-14 | 0 | 0 | 0 | 0 | 644160.9682 | 114138.6825 | 415290 | 0 | 1268082.4126 | 0 | 0 | 0 | 0 | 0 | 0 | 0 | 343009.6507 | 0 | 0 | 0
2016-03-14 01:00 | 0 | 0 | 0 | 0 | 71294.8475 | 2110.5018 | 416415 | 0 | 925072.7618 | 0 | 0 | 0 | 0 | 0 | 0 | 0 | -343009.6507 | 0 | 0 | 0
2016-03-14 02:00 | 0 | 0 | 0 | 0 | 61714.3493 | 0 | 404724 | 0 | 582063.1111 | 0 | 0 | 0 | 0 | 0 | 0 | 0 | -343009.6507 | 0 | 0 | 0
2016-03-14 03:00 | 0 | 0 | 0 | 0 | 42027.3493 | 0 | 385037 | 0 | 239053.4604 | 0 | 0 | 0 | 0 | 0 | 0 | 0 | -343009.6507 | 0 | 0 | 0
2016-03-14 04:00 | 0 | 0 | 0 | 0 | 122935.5396 | 0 | 361989 | 0 | 0 | 0 | 0 | 0 | 0 | 0 | 0 | 0 | -239053.4604 | 0 | 0 | 0
2016-03-14 05:00 | 0 | 0 | 0 | 0 | 343022 | 0 | 343022 | 0 | 0 | 0 | 0 | 0 | 0 | 0 | 0 | 0 | 0 | 0 | 0 | 0
2016-03-14 06:00 | 0 | 0 | 0 | 0 | 331889 | 0 | 331889 | 0 | 0 | 0 | 0 | 0 | 0 | 0 | 0 | 0 | 0 | 0 | 0 | 0
2016-03-14 07:00 | 0 | 0 | 0 | 0 | 325049 | 0 | 325049 | 0 | 0 | 0 | 0 | 0 | 0 | 0 | 0 | 0 | 0 | 0 | 0 | 0
2016-03-14 08:00 | 0 | 0 | 0 | 0 | 326183 | 0 | 326183 | 0 | 0 | 0 | 0 | 0 | 0 | 0 | 0 | 0 | 0 | 0 | 0 | 0
2016-03-14 09:00 | 0 | 0 | 0 | 0 | 338931 | 0 | 338931 | 0 | 0 | 0 | 0 | 0 | 0 | 0 | 0 | 0 | 0 | 0 | 0 | 0
2016-03-14 10:00 | 0 | 0 | 0 | 0 | 362356 | 0 | 362356 | 0 | 0 | 0 | 0 | 0 | 0 | 0 | 0 | 0 | 0 | 0 | 0 | 0
2016-03-14 11:00 | 0 | 0 | 0 | 0 | 391876 | 0 | 391876 | 0 | 0 | 0 | 0 | 0 | 0 | 0 | 0 | 0 | 0 | 0 | 0 | 0
2016-03-14 12:00 | 0 | 0 | 0 | 0 | 409185 | 0 | 409185 | 0 | 0 | 0 | 0 | 0 | 0 | 0 | 0 | 0 | 0 | 0 | 0 | 0
2016-03-14 13:00 | 0 | 0 | 0 | 0 | 378964.5673 | 41490.4327 | 420455 | 0 | 0 | 0 | 0 | 0 | 0 | 0 | 0 | 0 | 0 | 0 | 0 | 0
2016-03-14 14:00 | 0 | 0 | 0 | 0 | 95443.6936 | 334500.3064 | 429944 | 0 | 0 | 0 | 0 | 0 | 0 | 0 | 0 | 0 | 0 | 0 | 0 | 0
2016-03-14 15:00 | 0 | 0 | 0 | 0 | 0 | 535133.4267 | 437125 | 0 | 98008.4267 | 0 | 0 | 0 | 0 | 0 | 0 | 0 | 98008.4267 | 0 | 0 | 0
2016-03-14 16:00 | 0 | 0 | 0 | 0 | 0 | 582700.0817 | 440561 | 0 | 240147.5084 | 0 | 0 | 0 | 0 | 0 | 0 | 0 | 142139.0817 | 0 | 0 | 0
2016-03-14 17:00 | 0 | 0 | 0 | 0 | 0 | 581775.3735 | 443657 | 0 | 378265.882 | 0 | 0 | 0 | 0 | 0 | 0 | 0 | 138118.3735 | 0 | 0 | 0
2016-03-14 18:00 | 0 | 0 | 0 | 0 | 0 | 572113.2264 | 446603 | 0 | 503776.1084 | 0 | 0 | 0 | 0 | 0 | 0 | 0 | 125510.2264 | 0 | 0 | 0
2016-03-14 19:00 | 0 | 0 | 0 | 0 | 0 | 565343.6574 | 448872 | 0 | 620247.7658 | 0 | 0 | 0 | 0 | 0 | 0 | 0 | 116471.6574 | 0 | 0 | 0
2016-03-14 20:00 | 0 | 0 | 0 | 0 | 0 | 569235.0892 | 450737 | 0 | 738745.855 | 0 | 0 | 0 | 0 | 0 | 0 | 0 | 118498.0892 | 0 | 0 | 0
2016-03-14 21:00 | 0 | 0 | 0 | 0 | 0 | 571654.5335 | 452592 | 0 | 857808.3885 | 0 | 0 | 0 | 0 | 0 | 0 | 0 | 119062.5335 | 0 | 0 | 0
2016-03-14 22:00 | 0 | 0 | 0 | 0 | 0 | 544610.0681 | 452529 | 0 | 949889.4565 | 0 | 0 | 0 | 0 | 0 | 0 | 0 | 92081.0681 | 0 | 0 | 0
2016-03-14 23:00 | 0 | 0 | 0 | 0 | 0 | 435223.1744 | 452786 | 0 | 932326.6309 | 0 | 0 | 0 | 0 | 0 | 0 | 0 | -17562.8256 | 0 | 0 | 0
2016-03-15 | 0 | 0 | 0 | 0 | 0 | 191206.4438 | 455067 | 0 | 668466.0747 | 0 | 0 | 0 | 0 | 0 | 0 | 0 | -263860.5562 | 0 | 0 | 0
2016-03-15 01:00 | 0 | 0 | 0 | 0 | 786256.8212 | 4735.8295 | 447983 | 0 | 1011475.7254 | 0 | 0 | 0 | 0 | 0 | 0 | 0 | 343009.6507 | 0 | 0 | 0
2016-03-15 02:00 | 0 | 0 | 0 | 0 | 85956.3493 | 0 | 428966 | 0 | 668466.0747 | 0 | 0 | 0 | 0 | 0 | 0 | 0 | -343009.6507 | 0 | 0 | 0
2016-03-15 03:00 | 0 | 0 | 0 | 0 | 63403.3493 | 0 | 406413 | 0 | 325456.424 | 0 | 0 | 0 | 0 | 0 | 0 | 0 | -343009.6507 | 0 | 0 | 0
2016-03-15 04:00 | 0 | 0 | 0 | 0 | 56896.576 | 0 | 382353 | 0 | 0 | 0 | 0 | 0 | 0 | 0 | 0 | 0 | -325456.424 | 0 | 0 | 0
2016-03-15 05:00 | 0 | 0 | 0 | 0 | 362173 | 0 | 362173 | 0 | 0 | 0 | 0 | 0 | 0 | 0 | 0 | 0 | 0 | 0 | 0 | 0
2016-03-15 06:00 | 0 | 0 | 0 | 0 | 348585 | 0 | 348585 | 0 | 0 | 0 | 0 | 0 | 0 | 0 | 0 | 0 | 0 | 0 | 0 | 0
2016-03-15 07:00 | 0 | 0 | 0 | 0 | 339980 | 0 | 339980 | 0 | 0 | 0 | 0 | 0 | 0 | 0 | 0 | 0 | 0 | 0 | 0 | 0
2016-03-15 08:00 | 0 | 0 | 0 | 0 | 339086 | 0 | 339086 | 0 | 0 | 0 | 0 | 0 | 0 | 0 | 0 | 0 | 0 | 0 | 0 | 0
2016-03-15 09:00 | 0 | 0 | 0 | 0 | 347259 | 0 | 347259 | 0 | 0 | 0 | 0 | 0 | 0 | 0 | 0 | 0 | 0 | 0 | 0 | 0
2016-03-15 10:00 | 0 | 0 | 0 | 0 | 373132 | 0 | 373132 | 0 | 0 | 0 | 0 | 0 | 0 | 0 | 0 | 0 | 0 | 0 | 0 | 0
2016-03-15 11:00 | 0 | 0 | 0 | 0 | 400253 | 0 | 400253 | 0 | 0 | 0 | 0 | 0 | 0 | 0 | 0 | 0 | 0 | 0 | 0 | 0
2016-03-15 12:00 | 0 | 0 | 0 | 0 | 413051 | 0 | 413051 | 0 | 0 | 0 | 0 | 0 | 0 | 0 | 0 | 0 | 0 | 0 | 0 | 0
2016-03-15 13:00 | 0 | 0 | 0 | 0 | 379793.0329 | 41286.9671 | 421080 | 0 | 0 | 0 | 0 | 0 | 0 | 0 | 0 | 0 | 0 | 0 | 0 | 0
2016-03-15 14:00 | 0 | 0 | 0 | 0 | 63307.8027 | 366490.1973 | 429798 | 0 | 0 | 0 | 0 | 0 | 0 | 0 | 0 | 0 | 0 | 0 | 0 | 0
2016-03-15 15:00 | 0 | 0 | 0 | 0 | 0 | 567435.8676 | 434747 | 0 | 132688.8676 | 0 | 0 | 0 | 0 | 0 | 0 | 0 | 132688.8676 | 0 | 0 | 0
2016-03-15 16:00 | 0 | 0 | 0 | 0 | 0 | 601848.1144 | 438744 | 0 | 295792.982 | 0 | 0 | 0 | 0 | 0 | 0 | 0 | 163104.1144 | 0 | 0 | 0
2016-03-15 17:00 | 0 | 0 | 0 | 0 | 0 | 599309.3455 | 442489 | 0 | 452613.3276 | 0 | 0 | 0 | 0 | 0 | 0 | 0 | 156820.3455 | 0 | 0 | 0
2016-03-15 18:00 | 0 | 0 | 0 | 0 | 0 | 589149.6186 | 445272 | 0 | 596490.9462 | 0 | 0 | 0 | 0 | 0 | 0 | 0 | 143877.6186 | 0 | 0 | 0
2016-03-15 19:00 | 0 | 0 | 0 | 0 | 0 | 582377.4805 | 447216 | 0 | 731652.4267 | 0 | 0 | 0 | 0 | 0 | 0 | 0 | 135161.4805 | 0 | 0 | 0
2016-03-15 20:00 | 0 | 0 | 0 | 0 | 0 | 584801.9311 | 450355 | 0 | 866099.3578 | 0 | 0 | 0 | 0 | 0 | 0 | 0 | 134446.9311 | 0 | 0 | 0
2016-03-15 21:00 | 0 | 0 | 0 | 0 | 0 | 577980.4268 | 453096 | 0 | 990983.7846 | 0 | 0 | 0 | 0 | 0 | 0 | 0 | 124884.4268 | 0 | 0 | 0
2016-03-15 22:00 | 0 | 0 | 0 | 0 | 0 | 541162.6598 | 451827 | 0 | 1080319.4444 | 0 | 0 | 0 | 0 | 0 | 0 | 0 | 89335.6598 | 0 | 0 | 0
2016-03-15 23:00 | 0 | 0 | 0 | 0 | 0 | 431917.1643 | 453300 | 0 | 1058936.6087 | 0 | 0 | 0 | 0 | 0 | 0 | 0 | -21382.8357 | 0 | 0 | 0
2016-03-16 | 0 | 0 | 0 | 0 | 0 | 188117.4947 | 457078 | 0 | 789976.1035 | 0 | 0 | 0 | 0 | 0 | 0 | 0 | -268960.5053 | 0 | 0 | 0
2016-03-16 01:00 | 0 | 0 | 0 | 0 | 339558.5901 | 6660.6079 | 450176 | 0 | 686019.3015 | 0 | 0 | 0 | 0 | 0 | 0 | 0 | -103956.802 | 0 | 0 | 0
2016-03-16 02:00 | 0 | 0 | 0 | 0 | 86885.3493 | 0 | 429895 | 0 | 343009.6507 | 0 | 0 | 0 | 0 | 0 | 0 | 0 | -343009.6507 | 0 | 0 | 0
2016-03-16 03:00 | 0 | 0 | 0 | 0 | 62980.3493 | 0 | 405990 | 0 | 0 | 0 | 0 | 0 | 0 | 0 | 0 | 0 | -343009.6507 | 0 | 0 | 0
2016-03-16 04:00 | 0 | 0 | 0 | 0 | 381536 | 0 | 381536 | 0 | 0 | 0 | 0 | 0 | 0 | 0 | 0 | 0 | 0 | 0 | 0 | 0
2016-03-16 05:00 | 0 | 0 | 0 | 0 | 362804 | 0 | 362804 | 0 | 0 | 0 | 0 | 0 | 0 | 0 | 0 | 0 | 0 | 0 | 0 | 0
2016-03-16 06:00 | 0 | 0 | 0 | 0 | 348463 | 0 | 348463 | 0 | 0 | 0 | 0 | 0 | 0 | 0 | 0 | 0 | 0 | 0 | 0 | 0
2016-03-16 07:00 | 0 | 0 | 0 | 0 | 340052 | 0 | 340052 | 0 | 0 | 0 | 0 | 0 | 0 | 0 | 0 | 0 | 0 | 0 | 0 | 0
2016-03-16 08:00 | 0 | 0 | 0 | 0 | 338483 | 0 | 338483 | 0 | 0 | 0 | 0 | 0 | 0 | 0 | 0 | 0 | 0 | 0 | 0 | 0
2016-03-16 09:00 | 0 | 0 | 0 | 0 | 347356 | 0 | 347356 | 0 | 0 | 0 | 0 | 0 | 0 | 0 | 0 | 0 | 0 | 0 | 0 | 0
2016-03-16 10:00 | 0 | 0 | 0 | 0 | 373130 | 0 | 373130 | 0 | 0 | 0 | 0 | 0 | 0 | 0 | 0 | 0 | 0 | 0 | 0 | 0
2016-03-16 11:00 | 0 | 0 | 0 | 0 | 399637 | 0 | 399637 | 0 | 0 | 0 | 0 | 0 | 0 | 0 | 0 | 0 | 0 | 0 | 0 | 0
2016-03-16 12:00 | 0 | 0 | 0 | 0 | 411341 | 0 | 411341 | 0 | 0 | 0 | 0 | 0 | 0 | 0 | 0 | 0 | 0 | 0 | 0 | 0
2016-03-16 13:00 | 0 | 0 | 0 | 0 | 374096.5193 | 44330.4807 | 418427 | 0 | 0 | 0 | 0 | 0 | 0 | 0 | 0 | 0 | 0 | 0 | 0 | 0
2016-03-16 14:00 | 0 | 0 | 0 | 0 | 61610.2467 | 365174.7533 | 426785 | 0 | 0 | 0 | 0 | 0 | 0 | 0 | 0 | 0 | 0 | 0 | 0 | 0
2016-03-16 15:00 | 0 | 0 | 0 | 0 | 0 | 548449.508 | 430950 | 0 | 117499.508 | 0 | 0 | 0 | 0 | 0 | 0 | 0 | 117499.508 | 0 | 0 | 0
2016-03-16 16:00 | 0 | 0 | 0 | 0 | 0 | 635216.2142 | 433247 | 0 | 319468.7222 | 0 | 0 | 0 | 0 | 0 | 0 | 0 | 201969.2142 | 0 | 0 | 0
2016-03-16 17:00 | 0 | 0 | 0 | 0 | 0 | 625328.521 | 436321 | 0 | 508476.2433 | 0 | 0 | 0 | 0 | 0 | 0 | 0 | 189007.521 | 0 | 0 | 0
2016-03-16 18:00 | 0 | 0 | 0 | 0 | 0 | 611520.5465 | 440033 | 0 | 679963.7898 | 0 | 0 | 0 | 0 | 0 | 0 | 0 | 171487.5465 | 0 | 0 | 0
2016-03-16 19:00 | 0 | 0 | 0 | 0 | 0 | 601605.4456 | 441359 | 0 | 840210.2354 | 0 | 0 | 0 | 0 | 0 | 0 | 0 | 160246.4456 | 0 | 0 | 0
2016-03-16 20:00 | 0 | 0 | 0 | 0 | 0 | 606505.0307 | 442901 | 0 | 1003814.2661 | 0 | 0 | 0 | 0 | 0 | 0 | 0 | 163604.0307 | 0 | 0 | 0
2016-03-16 21:00 | 0 | 0 | 0 | 0 | 0 | 608973.0465 | 445026 | 0 | 1167761.3126 | 0 | 0 | 0 | 0 | 0 | 0 | 0 | 163947.0465 | 0 | 0 | 0
2016-03-16 22:00 | 0 | 0 | 0 | 0 | 0 | 585280.4254 | 443029 | 0 | 1310012.738 | 0 | 0 | 0 | 0 | 0 | 0 | 0 | 142251.4254 | 0 | 0 | 0
2016-03-16 23:00 | 0 | 0 | 0 | 0 | 0 | 466259.4133 | 444337 | 0 | 1331935.1513 | 0 | 0 | 0 | 0 | 0 | 0 | 0 | 21922.4133 | 0 | 0 | 0
2016-03-17 | 0 | 0 | 0 | 0 | 0 | 203988.0182 | 450102 | 0 | 1085821.1695 | 0 | 0 | 0 | 0 | 0 | 0 | 0 | -246113.9818 | 0 | 0 | 0
2016-03-17 01:00 | 0 | 0 | 0 | 0 | 94137.8605 | 6604.4887 | 443752 | 0 | 742811.5188 | 0 | 0 | 0 | 0 | 0 | 0 | 0 | -343009.6507 | 0 | 0 | 0
2016-03-17 02:00 | 0 | 0 | 0 | 0 | 82088.3493 | 0 | 425098 | 0 | 399801.8681 | 0 | 0 | 0 | 0 | 0 | 0 | 0 | -343009.6507 | 0 | 0 | 0
2016-03-17 03:00 | 0 | 0 | 0 | 0 | 58824.3493 | 0 | 401834 | 0 | 56792.2173 | 0 | 0 | 0 | 0 | 0 | 0 | 0 | -343009.6507 | 0 | 0 | 0
2016-03-17 04:00 | 0 | 0 | 0 | 0 | 322974.7827 | 0 | 379767 | 0 | 0 | 0 | 0 | 0 | 0 | 0 | 0 | 0 | -56792.2173 | 0 | 0 | 0
2016-03-17 05:00 | 0 | 0 | 0 | 0 | 360361 | 0 | 360361 | 0 | 0 | 0 | 0 | 0 | 0 | 0 | 0 | 0 | 0 | 0 | 0 | 0
2016-03-17 06:00 | 0 | 0 | 0 | 0 | 347411 | 0 | 347411 | 0 | 0 | 0 | 0 | 0 | 0 | 0 | 0 | 0 | 0 | 0 | 0 | 0
2016-03-17 07:00 | 0 | 0 | 0 | 0 | 339963 | 0 | 339963 | 0 | 0 | 0 | 0 | 0 | 0 | 0 | 0 | 0 | 0 | 0 | 0 | 0
2016-03-17 08:00 | 0 | 0 | 0 | 0 | 339724 | 0 | 339724 | 0 | 0 | 0 | 0 | 0 | 0 | 0 | 0 | 0 | 0 | 0 | 0 | 0
2016-03-17 09:00 | 0 | 0 | 0 | 0 | 349694 | 0 | 349694 | 0 | 0 | 0 | 0 | 0 | 0 | 0 | 0 | 0 | 0 | 0 | 0 | 0
2016-03-17 10:00 | 0 | 0 | 0 | 0 | 376622 | 0 | 376622 | 0 | 0 | 0 | 0 | 0 | 0 | 0 | 0 | 0 | 0 | 0 | 0 | 0
2016-03-17 11:00 | 0 | 0 | 0 | 0 | 404862 | 0 | 404862 | 0 | 0 | 0 | 0 | 0 | 0 | 0 | 0 | 0 | 0 | 0 | 0 | 0
2016-03-17 12:00 | 0 | 0 | 0 | 0 | 416193 | 0 | 416193 | 0 | 0 | 0 | 0 | 0 | 0 | 0 | 0 | 0 | 0 | 0 | 0 | 0
2016-03-17 13:00 | 0 | 0 | 0 | 0 | 345583.3828 | 76942.6172 | 422526 | 0 | 0 | 0 | 0 | 0 | 0 | 0 | 0 | 0 | 0 | 0 | 0 | 0
2016-03-17 14:00 | 0 | 0 | 0 | 0 | 58840.4237 | 369354.5763 | 428195 | 0 | 0 | 0 | 0 | 0 | 0 | 0 | 0 | 0 | 0 | 0 | 0 | 0
2016-03-17 15:00 | 0 | 0 | 0 | 0 | 0 | 517445.8573 | 431071 | 0 | 86374.8573 | 0 | 0 | 0 | 0 | 0 | 0 | 0 | 86374.8573 | 0 | 0 | 0
2016-03-17 16:00 | 0 | 0 | 0 | 0 | 0 | 634465.2317 | 431928 | 0 | 288912.089 | 0 | 0 | 0 | 0 | 0 | 0 | 0 | 202537.2317 | 0 | 0 | 0
2016-03-17 17:00 | 0 | 0 | 0 | 0 | 0 | 624231.418 | 433473 | 0 | 479670.507 | 0 | 0 | 0 | 0 | 0 | 0 | 0 | 190758.418 | 0 | 0 | 0
2016-03-17 18:00 | 0 | 0 | 0 | 0 | 0 | 609690.9701 | 433891 | 0 | 655470.4771 | 0 | 0 | 0 | 0 | 0 | 0 | 0 | 175799.9701 | 0 | 0 | 0
2016-03-17 19:00 | 0 | 0 | 0 | 0 | 0 | 599111.5081 | 433058 | 0 | 821523.9852 | 0 | 0 | 0 | 0 | 0 | 0 | 0 | 166053.5081 | 0 | 0 | 0
2016-03-17 20:00 | 0 | 0 | 0 | 0 | 0 | 602958.0722 | 432969 | 0 | 991513.0574 | 0 | 0 | 0 | 0 | 0 | 0 | 0 | 169989.0722 | 0 | 0 | 0
2016-03-17 21:00 | 0 | 0 | 0 | 0 | 0 | 603870.1664 | 433016 | 0 | 1162367.2238 | 0 | 0 | 0 | 0 | 0 | 0 | 0 | 170854.1664 | 0 | 0 | 0
2016-03-17 22:00 | 0 | 0 | 0 | 0 | 0 | 577082.6603 | 431528 | 0 | 1307921.8841 | 0 | 0 | 0 | 0 | 0 | 0 | 0 | 145554.6603 | 0 | 0 | 0
2016-03-17 23:00 | 0 | 0 | 0 | 0 | 0 | 458648.2672 | 434635 | 0 | 1331935.1513 | 0 | 0 | 0 | 0 | 0 | 0 | 0 | 24013.2672 | 0 | 0 | 0
2016-03-18 | 0 | 0 | 0 | 0 | 0 | 211554.8152 | 442171 | 0 | 1101318.9665 | 0 | 0 | 0 | 0 | 0 | 0 | 0 | -230616.1848 | 0 | 0 | 0
2016-03-18 01:00 | 0 | 0 | 0 | 0 | 84270.093 | 8730.2562 | 436010 | 0 | 758309.3158 | 0 | 0 | 0 | 0 | 0 | 0 | 0 | -343009.6507 | 0 | 0 | 0
2016-03-18 02:00 | 0 | 0 | 0 | 0 | 76723.3493 | 0 | 419733 | 0 | 415299.665 | 0 | 0 | 0 | 0 | 0 | 0 | 0 | -343009.6507 | 0 | 0 | 0
2016-03-18 03:00 | 0 | 0 | 0 | 0 | 56139.3493 | 0 | 399149 | 0 | 72290.0143 | 0 | 0 | 0 | 0 | 0 | 0 | 0 | -343009.6507 | 0 | 0 | 0
2016-03-18 04:00 | 0 | 0 | 0 | 0 | 306283.9857 | 0 | 378574 | 0 | 0 | 0 | 0 | 0 | 0 | 0 | 0 | 0 | -72290.0143 | 0 | 0 | 0
2016-03-18 05:00 | 0 | 0 | 0 | 0 | 361172 | 0 | 361172 | 0 | 0 | 0 | 0 | 0 | 0 | 0 | 0 | 0 | 0 | 0 | 0 | 0
2016-03-18 06:00 | 0 | 0 | 0 | 0 | 348755 | 0 | 348755 | 0 | 0 | 0 | 0 | 0 | 0 | 0 | 0 | 0 | 0 | 0 | 0 | 0
2016-03-18 07:00 | 0 | 0 | 0 | 0 | 341577 | 0 | 341577 | 0 | 0 | 0 | 0 | 0 | 0 | 0 | 0 | 0 | 0 | 0 | 0 | 0
2016-03-18 08:00 | 0 | 0 | 0 | 0 | 341671 | 0 | 341671 | 0 | 0 | 0 | 0 | 0 | 0 | 0 | 0 | 0 | 0 | 0 | 0 | 0
2016-03-18 09:00 | 0 | 0 | 0 | 0 | 352041 | 0 | 352041 | 0 | 0 | 0 | 0 | 0 | 0 | 0 | 0 | 0 | 0 | 0 | 0 | 0
2016-03-18 10:00 | 0 | 0 | 0 | 0 | 378131 | 0 | 378131 | 0 | 0 | 0 | 0 | 0 | 0 | 0 | 0 | 0 | 0 | 0 | 0 | 0
2016-03-18 11:00 | 0 | 0 | 0 | 0 | 405393 | 0 | 405393 | 0 | 0 | 0 | 0 | 0 | 0 | 0 | 0 | 0 | 0 | 0 | 0 | 0
2016-03-18 12:00 | 0 | 0 | 0 | 0 | 416764 | 0 | 416764 | 0 | 0 | 0 | 0 | 0 | 0 | 0 | 0 | 0 | 0 | 0 | 0 | 0
2016-03-18 13:00 | 0 | 0 | 0 | 0 | 366686.0229 | 56212.9771 | 422899 | 0 | 0 | 0 | 0 | 0 | 0 | 0 | 0 | 0 | 0 | 0 | 0 | 0
2016-03-18 14:00 | 0 | 0 | 0 | 0 | 92749.8445 | 335745.1555 | 428495 | 0 | 0 | 0 | 0 | 0 | 0 | 0 | 0 | 0 | 0 | 0 | 0 | 0
2016-03-18 15:00 | 0 | 0 | 0 | 0 | 0 | 442837.0332 | 430735 | 0 | 12102.0332 | 0 | 0 | 0 | 0 | 0 | 0 | 0 | 12102.0332 | 0 | 0 | 0
2016-03-18 16:00 | 0 | 0 | 0 | 0 | 0 | 614138.4933 | 430355 | 0 | 195885.5264 | 0 | 0 | 0 | 0 | 0 | 0 | 0 | 183783.4933 | 0 | 0 | 0
2016-03-18 17:00 | 0 | 0 | 0 | 0 | 0 | 618065.1388 | 430978 | 0 | 382972.6652 | 0 | 0 | 0 | 0 | 0 | 0 | 0 | 187087.1388 | 0 | 0 | 0
2016-03-18 18:00 | 0 | 0 | 0 | 0 | 0 | 609627.6134 | 430776 | 0 | 561824.2786 | 0 | 0 | 0 | 0 | 0 | 0 | 0 | 178851.6134 | 0 | 0 | 0
2016-03-18 19:00 | 0 | 0 | 0 | 0 | 0 | 603032.3171 | 429869 | 0 | 734987.5958 | 0 | 0 | 0 | 0 | 0 | 0 | 0 | 173163.3171 | 0 | 0 | 0
2016-03-18 20:00 | 0 | 0 | 0 | 0 | 0 | 610300.4719 | 427879 | 0 | 917409.0677 | 0 | 0 | 0 | 0 | 0 | 0 | 0 | 182421.4719 | 0 | 0 | 0
2016-03-18 21:00 | 0 | 0 | 0 | 0 | 0 | 614639.1336 | 426015 | 0 | 1106033.2013 | 0 | 0 | 0 | 0 | 0 | 0 | 0 | 188624.1336 | 0 | 0 | 0
2016-03-18 22:00 | 0 | 0 | 0 | 0 | 0 | 593399.1955 | 423443 | 0 | 1275989.3968 | 0 | 0 | 0 | 0 | 0 | 0 | 0 | 169956.1955 | 0 | 0 | 0
2016-03-18 23:00 | 0 | 0 | 0 | 0 | 0 | 482337.7545 | 426392 | 0 | 1331935.1513 | 0 | 0 | 0 | 0 | 0 | 0 | 0 | 55945.7545 | 0 | 0 | 0
2016-03-19 | 0 | 0 | 0 | 0 | 0 | 213365.6865 | 431619 | 0 | 1113681.8378 | 0 | 0 | 0 | 0 | 0 | 0 | 0 | -218253.3135 | 0 | 0 | 0
2016-03-19 01:00 | 0 | 0 | 0 | 0 | 74183.204 | 9629.1453 | 426822 | 0 | 770672.187 | 0 | 0 | 0 | 0 | 0 | 0 | 0 | -343009.6507 | 0 | 0 | 0
2016-03-19 02:00 | 0 | 0 | 0 | 0 | 72021.3493 | 0 | 415031 | 0 | 427662.5363 | 0 | 0 | 0 | 0 | 0 | 0 | 0 | -343009.6507 | 0 | 0 | 0
2016-03-19 03:00 | 0 | 0 | 0 | 0 | 54347.3493 | 0 | 397357 | 0 | 84652.8856 | 0 | 0 | 0 | 0 | 0 | 0 | 0 | -343009.6507 | 0 | 0 | 0
2016-03-19 04:00 | 0 | 0 | 0 | 0 | 293500.1144 | 0 | 378153 | 0 | 0 | 0 | 0 | 0 | 0 | 0 | 0 | 0 | -84652.8856 | 0 | 0 | 0
2016-03-19 05:00 | 0 | 0 | 0 | 0 | 362685 | 0 | 362685 | 0 | 0 | 0 | 0 | 0 | 0 | 0 | 0 | 0 | 0 | 0 | 0 | 0
2016-03-19 06:00 | 0 | 0 | 0 | 0 | 350609 | 0 | 350609 | 0 | 0 | 0 | 0 | 0 | 0 | 0 | 0 | 0 | 0 | 0 | 0 | 0
2016-03-19 07:00 | 0 | 0 | 0 | 0 | 342841 | 0 | 342841 | 0 | 0 | 0 | 0 | 0 | 0 | 0 | 0 | 0 | 0 | 0 | 0 | 0
2016-03-19 08:00 | 0 | 0 | 0 | 0 | 340170 | 0 | 340170 | 0 | 0 | 0 | 0 | 0 | 0 | 0 | 0 | 0 | 0 | 0 | 0 | 0
2016-03-19 09:00 | 0 | 0 | 0 | 0 | 342388 | 0 | 342388 | 0 | 0 | 0 | 0 | 0 | 0 | 0 | 0 | 0 | 0 | 0 | 0 | 0
2016-03-19 10:00 | 0 | 0 | 0 | 0 | 351318 | 0 | 351318 | 0 | 0 | 0 | 0 | 0 | 0 | 0 | 0 | 0 | 0 | 0 | 0 | 0
2016-03-19 11:00 | 0 | 0 | 0 | 0 | 364242 | 0 | 364242 | 0 | 0 | 0 | 0 | 0 | 0 | 0 | 0 | 0 | 0 | 0 | 0 | 0
2016-03-19 12:00 | 0 | 0 | 0 | 0 | 379072 | 0 | 379072 | 0 | 0 | 0 | 0 | 0 | 0 | 0 | 0 | 0 | 0 | 0 | 0 | 0
2016-03-19 13:00 | 0 | 0 | 0 | 0 | 305210.2559 | 88788.7441 | 393999 | 0 | 0 | 0 | 0 | 0 | 0 | 0 | 0 | 0 | 0 | 0 | 0 | 0
2016-03-19 14:00 | 0 | 0 | 0 | 0 | 28262.1548 | 376181.8452 | 404444 | 0 | 0 | 0 | 0 | 0 | 0 | 0 | 0 | 0 | 0 | 0 | 0 | 0
2016-03-19 15:00 | 0 | 0 | 0 | 0 | 0 | 407591 | 407591 | 0 | 0 | 0 | 0 | 0 | 0 | 0 | 0 | 0 | 0 | 0 | 0 | 0
2016-03-19 16:00 | 0 | 0 | 0 | 0 | 0 | 421516.2027 | 406100 | 0 | 15416.2027 | 0 | 0 | 0 | 0 | 0 | 0 | 0 | 15416.2027 | 0 | 0 | 0
2016-03-19 17:00 | 0 | 0 | 0 | 0 | 0 | 629511.386 | 401953 | 0 | 242974.5888 | 0 | 0 | 0 | 0 | 0 | 0 | 0 | 227558.386 | 0 | 0 | 0
2016-03-19 18:00 | 0 | 0 | 0 | 0 | 0 | 616769.1868 | 396743 | 0 | 463000.7756 | 0 | 0 | 0 | 0 | 0 | 0 | 0 | 220026.1868 | 0 | 0 | 0
2016-03-19 19:00 | 0 | 0 | 0 | 0 | 0 | 606131.2302 | 392100 | 0 | 677032.0058 | 0 | 0 | 0 | 0 | 0 | 0 | 0 | 214031.2302 | 0 | 0 | 0
2016-03-19 20:00 | 0 | 0 | 0 | 0 | 0 | 608300.1378 | 390815 | 0 | 894517.1436 | 0 | 0 | 0 | 0 | 0 | 0 | 0 | 217485.1378 | 0 | 0 | 0
2016-03-19 21:00 | 0 | 0 | 0 | 0 | 0 | 605835.7975 | 392401 | 0 | 1107951.941 | 0 | 0 | 0 | 0 | 0 | 0 | 0 | 213434.7975 | 0 | 0 | 0
2016-03-19 22:00 | 0 | 0 | 0 | 0 | 0 | 574714.2688 | 394474 | 0 | 1288192.2098 | 0 | 0 | 0 | 0 | 0 | 0 | 0 | 180240.2688 | 0 | 0 | 0
2016-03-19 23:00 | 0 | 0 | 0 | 0 | 0 | 444746.9415 | 401004 | 0 | 1331935.1513 | 0 | 0 | 0 | 0 | 0 | 0 | 0 | 43742.9415 | 0 | 0 | 0
2016-03-20 | 0 | 0 | 0 | 0 | 0 | 194841.8381 | 411271 | 0 | 1115505.9894 | 0 | 0 | 0 | 0 | 0 | 0 | 0 | -216429.1619 | 0 | 0 | 0
2016-03-20 01:00 | 0 | 0 | 0 | 0 | 58043.2513 | 10543.098 | 411596 | 0 | 772496.3387 | 0 | 0 | 0 | 0 | 0 | 0 | 0 | -343009.6507 | 0 | 0 | 0
2016-03-20 02:00 | 0 | 0 | 0 | 0 | 60274.3493 | 0 | 403284 | 0 | 429486.688 | 0 | 0 | 0 | 0 | 0 | 0 | 0 | -343009.6507 | 0 | 0 | 0
2016-03-20 03:00 | 0 | 0 | 0 | 0 | 47073.3493 | 0 | 390083 | 0 | 86477.0372 | 0 | 0 | 0 | 0 | 0 | 0 | 0 | -343009.6507 | 0 | 0 | 0
2016-03-20 04:00 | 0 | 0 | 0 | 0 | 288831.9628 | 0 | 375309 | 0 | 0 | 0 | 0 | 0 | 0 | 0 | 0 | 0 | -86477.0372 | 0 | 0 | 0
2016-03-20 05:00 | 0 | 0 | 0 | 0 | 362490 | 0 | 362490 | 0 | 0 | 0 | 0 | 0 | 0 | 0 | 0 | 0 | 0 | 0 | 0 | 0
2016-03-20 06:00 | 0 | 0 | 0 | 0 | 352719 | 0 | 352719 | 0 | 0 | 0 | 0 | 0 | 0 | 0 | 0 | 0 | 0 | 0 | 0 | 0
2016-03-20 07:00 | 0 | 0 | 0 | 0 | 346932 | 0 | 346932 | 0 | 0 | 0 | 0 | 0 | 0 | 0 | 0 | 0 | 0 | 0 | 0 | 0
2016-03-20 08:00 | 0 | 0 | 0 | 0 | 344382 | 0 | 344382 | 0 | 0 | 0 | 0 | 0 | 0 | 0 | 0 | 0 | 0 | 0 | 0 | 0
2016-03-20 09:00 | 0 | 0 | 0 | 0 | 347241 | 0 | 347241 | 0 | 0 | 0 | 0 | 0 | 0 | 0 | 0 | 0 | 0 | 0 | 0 | 0
2016-03-20 10:00 | 0 | 0 | 0 | 0 | 354367 | 0 | 354367 | 0 | 0 | 0 | 0 | 0 | 0 | 0 | 0 | 0 | 0 | 0 | 0 | 0
2016-03-20 11:00 | 0 | 0 | 0 | 0 | 366569 | 0 | 366569 | 0 | 0 | 0 | 0 | 0 | 0 | 0 | 0 | 0 | 0 | 0 | 0 | 0
2016-03-20 12:00 | 0 | 0 | 0 | 0 | 380362 | 0 | 380362 | 0 | 0 | 0 | 0 | 0 | 0 | 0 | 0 | 0 | 0 | 0 | 0 | 0
2016-03-20 13:00 | 0 | 0 | 0 | 0 | 311393.1782 | 81506.8218 | 392900 | 0 | 0 | 0 | 0 | 0 | 0 | 0 | 0 | 0 | 0 | 0 | 0 | 0
2016-03-20 14:00 | 0 | 0 | 0 | 0 | 33272.7476 | 366323.2524 | 399596 | 0 | 0 | 0 | 0 | 0 | 0 | 0 | 0 | 0 | 0 | 0 | 0 | 0
2016-03-20 15:00 | 0 | 0 | 0 | 0 | 0 | 400534 | 400534 | 0 | 0 | 0 | 0 | 0 | 0 | 0 | 0 | 0 | 0 | 0 | 0 | 0
2016-03-20 16:00 | 0 | 0 | 0 | 0 | 0 | 400810 | 400810 | 0 | 0 | 0 | 0 | 0 | 0 | 0 | 0 | 0 | 0 | 0 | 0 | 0
2016-03-20 17:00 | 0 | 0 | 0 | 0 | 0 | 585157.253 | 400102 | 0 | 185055.253 | 0 | 0 | 0 | 0 | 0 | 0 | 0 | 185055.253 | 0 | 0 | 0
2016-03-20 18:00 | 0 | 0 | 0 | 0 | 0 | 623793.8635 | 397444 | 0 | 411405.1165 | 0 | 0 | 0 | 0 | 0 | 0 | 0 | 226349.8635 | 0 | 0 | 0
2016-03-20 19:00 | 0 | 0 | 0 | 0 | 0 | 615197.025 | 395478 | 0 | 631124.1414 | 0 | 0 | 0 | 0 | 0 | 0 | 0 | 219719.025 | 0 | 0 | 0
2016-03-20 20:00 | 0 | 0 | 0 | 0 | 0 | 619363.4777 | 395877 | 0 | 854610.6192 | 0 | 0 | 0 | 0 | 0 | 0 | 0 | 223486.4777 | 0 | 0 | 0
2016-03-20 21:00 | 0 | 0 | 0 | 0 | 0 | 619447.4606 | 399662 | 0 | 1074396.0798 | 0 | 0 | 0 | 0 | 0 | 0 | 0 | 219785.4606 | 0 | 0 | 0
2016-03-20 22:00 | 0 | 0 | 0 | 0 | 0 | 597470.319 | 405572 | 0 | 1266294.3987 | 0 | 0 | 0 | 0 | 0 | 0 | 0 | 191898.319 | 0 | 0 | 0
2016-03-20 23:00 | 0 | 0 | 0 | 0 | 0 | 481722.7526 | 416082 | 0 | 1331935.1513 | 0 | 0 | 0 | 0 | 0 | 0 | 0 | 65640.7526 | 0 | 0 | 0
2016-03-21 | 0 | 0 | 0 | 0 | 0 | 222443.4257 | 427870 | 0 | 1126508.577 | 0 | 0 | 0 | 0 | 0 | 0 | 0 | -205426.5743 | 0 | 0 | 0
2016-03-21 01:00 | 0 | 0 | 0 | 0 | 322098.0496 | 10190.3256 | 429768 | 0 | 1029028.9522 | 0 | 0 | 0 | 0 | 0 | 0 | 0 | -97479.6248 | 0 | 0 | 0
2016-03-21 02:00 | 0 | 0 | 0 | 0 | 76214.3493 | 0 | 419224 | 0 | 686019.3015 | 0 | 0 | 0 | 0 | 0 | 0 | 0 | -343009.6507 | 0 | 0 | 0
2016-03-21 03:00 | 0 | 0 | 0 | 0 | 61090.3493 | 0 | 404100 | 0 | 343009.6507 | 0 | 0 | 0 | 0 | 0 | 0 | 0 | -343009.6507 | 0 | 0 | 0
2016-03-21 04:00 | 0 | 0 | 0 | 0 | 43916.3493 | 0 | 386926 | 0 | 0 | 0 | 0 | 0 | 0 | 0 | 0 | 0 | -343009.6507 | 0 | 0 | 0
2016-03-21 05:00 | 0 | 0 | 0 | 0 | 374439 | 0 | 374439 | 0 | 0 | 0 | 0 | 0 | 0 | 0 | 0 | 0 | 0 | 0 | 0 | 0
2016-03-21 06:00 | 0 | 0 | 0 | 0 | 366584 | 0 | 366584 | 0 | 0 | 0 | 0 | 0 | 0 | 0 | 0 | 0 | 0 | 0 | 0 | 0
2016-03-21 07:00 | 0 | 0 | 0 | 0 | 363565 | 0 | 363565 | 0 | 0 | 0 | 0 | 0 | 0 | 0 | 0 | 0 | 0 | 0 | 0 | 0
2016-03-21 08:00 | 0 | 0 | 0 | 0 | 367334 | 0 | 367334 | 0 | 0 | 0 | 0 | 0 | 0 | 0 | 0 | 0 | 0 | 0 | 0 | 0
2016-03-21 09:00 | 0 | 0 | 0 | 0 | 382061 | 0 | 382061 | 0 | 0 | 0 | 0 | 0 | 0 | 0 | 0 | 0 | 0 | 0 | 0 | 0
2016-03-21 10:00 | 0 | 0 | 0 | 0 | 414117 | 0 | 414117 | 0 | 0 | 0 | 0 | 0 | 0 | 0 | 0 | 0 | 0 | 0 | 0 | 0
2016-03-21 11:00 | 0 | 0 | 0 | 0 | 446242 | 0 | 446242 | 0 | 0 | 0 | 0 | 0 | 0 | 0 | 0 | 0 | 0 | 0 | 0 | 0
2016-03-21 12:00 | 0 | 0 | 0 | 0 | 459193 | 0 | 459193 | 0 | 0 | 0 | 0 | 0 | 0 | 0 | 0 | 0 | 0 | 0 | 0 | 0
2016-03-21 13:00 | 0 | 0 | 0 | 0 | 393527.0821 | 65271.9179 | 458799 | 0 | 0 | 0 | 0 | 0 | 0 | 0 | 0 | 0 | 0 | 0 | 0 | 0
2016-03-21 14:00 | 0 | 0 | 0 | 0 | 87873.8694 | 366522.1306 | 454396 | 0 | 0 | 0 | 0 | 0 | 0 | 0 | 0 | 0 | 0 | 0 | 0 | 0
2016-03-21 15:00 | 0 | 0 | 0 | 0 | 0 | 523478.8657 | 448158 | 0 | 75320.8657 | 0 | 0 | 0 | 0 | 0 | 0 | 0 | 75320.8657 | 0 | 0 | 0
2016-03-21 16:00 | 0 | 0 | 0 | 0 | 0 | 564996.6489 | 440472 | 0 | 199845.5146 | 0 | 0 | 0 | 0 | 0 | 0 | 0 | 124524.6489 | 0 | 0 | 0
2016-03-21 17:00 | 0 | 0 | 0 | 0 | 0 | 568461.0356 | 433201 | 0 | 335105.5503 | 0 | 0 | 0 | 0 | 0 | 0 | 0 | 135260.0356 | 0 | 0 | 0
2016-03-21 18:00 | 0 | 0 | 0 | 0 | 0 | 558511.4015 | 426170 | 0 | 467446.9518 | 0 | 0 | 0 | 0 | 0 | 0 | 0 | 132341.4015 | 0 | 0 | 0
2016-03-21 19:00 | 0 | 0 | 0 | 0 | 0 | 549280.8019 | 420613 | 0 | 596114.7537 | 0 | 0 | 0 | 0 | 0 | 0 | 0 | 128667.8019 | 0 | 0 | 0
2016-03-21 20:00 | 0 | 0 | 0 | 0 | 0 | 544029.5092 | 417130 | 0 | 723014.2629 | 0 | 0 | 0 | 0 | 0 | 0 | 0 | 126899.5092 | 0 | 0 | 0
2016-03-21 21:00 | 0 | 0 | 0 | 0 | 0 | 526653.626 | 417140 | 0 | 832527.8889 | 0 | 0 | 0 | 0 | 0 | 0 | 0 | 109513.626 | 0 | 0 | 0
2016-03-21 22:00 | 0 | 0 | 0 | 0 | 0 | 477311.5618 | 419473 | 0 | 890366.4507 | 0 | 0 | 0 | 0 | 0 | 0 | 0 | 57838.5618 | 0 | 0 | 0
2016-03-21 23:00 | 0 | 0 | 0 | 0 | 0 | 371430.5247 | 429597 | 0 | 832199.9753 | 0 | 0 | 0 | 0 | 0 | 0 | 0 | -58166.4753 | 0 | 0 | 0
2016-03-22 | 0 | 0 | 0 | 0 | 0 | 158633.0569 | 443841 | 0 | 546992.0322 | 0 | 0 | 0 | 0 | 0 | 0 | 0 | -285207.9431 | 0 | 0 | 0
2016-03-22 01:00 | 0 | 0 | 0 | 0 | 571921.0613 | 10622.208 | 443516 | 0 | 686019.3015 | 0 | 0 | 0 | 0 | 0 | 0 | 0 | 139027.2692 | 0 | 0 | 0
2016-03-22 02:00 | 0 | 0 | 0 | 0 | 86333.3493 | 0 | 429343 | 0 | 343009.6507 | 0 | 0 | 0 | 0 | 0 | 0 | 0 | -343009.6507 | 0 | 0 | 0
2016-03-22 03:00 | 0 | 0 | 0 | 0 | 66892.3493 | 0 | 409902 | 0 | 0 | 0 | 0 | 0 | 0 | 0 | 0 | 0 | -343009.6507 | 0 | 0 | 0
2016-03-22 04:00 | 0 | 0 | 0 | 0 | 391147 | 0 | 391147 | 0 | 0 | 0 | 0 | 0 | 0 | 0 | 0 | 0 | 0 | 0 | 0 | 0
2016-03-22 05:00 | 0 | 0 | 0 | 0 | 378205 | 0 | 378205 | 0 | 0 | 0 | 0 | 0 | 0 | 0 | 0 | 0 | 0 | 0 | 0 | 0
2016-03-22 06:00 | 0 | 0 | 0 | 0 | 369958 | 0 | 369958 | 0 | 0 | 0 | 0 | 0 | 0 | 0 | 0 | 0 | 0 | 0 | 0 | 0
2016-03-22 07:00 | 0 | 0 | 0 | 0 | 367249 | 0 | 367249 | 0 | 0 | 0 | 0 | 0 | 0 | 0 | 0 | 0 | 0 | 0 | 0 | 0
2016-03-22 08:00 | 0 | 0 | 0 | 0 | 370148 | 0 | 370148 | 0 | 0 | 0 | 0 | 0 | 0 | 0 | 0 | 0 | 0 | 0 | 0 | 0
2016-03-22 09:00 | 0 | 0 | 0 | 0 | 384088 | 0 | 384088 | 0 | 0 | 0 | 0 | 0 | 0 | 0 | 0 | 0 | 0 | 0 | 0 | 0
2016-03-22 10:00 | 0 | 0 | 0 | 0 | 415444 | 0 | 415444 | 0 | 0 | 0 | 0 | 0 | 0 | 0 | 0 | 0 | 0 | 0 | 0 | 0
2016-03-22 11:00 | 0 | 0 | 0 | 0 | 444966 | 0 | 444966 | 0 | 0 | 0 | 0 | 0 | 0 | 0 | 0 | 0 | 0 | 0 | 0 | 0
2016-03-22 12:00 | 0 | 0 | 0 | 0 | 452497 | 0 | 452497 | 0 | 0 | 0 | 0 | 0 | 0 | 0 | 0 | 0 | 0 | 0 | 0 | 0
2016-03-22 13:00 | 0 | 0 | 0 | 0 | 393660.5343 | 53411.4657 | 447072 | 0 | 0 | 0 | 0 | 0 | 0 | 0 | 0 | 0 | 0 | 0 | 0 | 0
2016-03-22 14:00 | 0 | 0 | 0 | 0 | 133820.2061 | 306343.7939 | 440164 | 0 | 0 | 0 | 0 | 0 | 0 | 0 | 0 | 0 | 0 | 0 | 0 | 0
2016-03-22 15:00 | 0 | 0 | 0 | 0 | 0 | 480263.4602 | 433376 | 0 | 46887.4602 | 0 | 0 | 0 | 0 | 0 | 0 | 0 | 46887.4602 | 0 | 0 | 0
2016-03-22 16:00 | 0 | 0 | 0 | 0 | 0 | 546549.7141 | 426274 | 0 | 167163.1743 | 0 | 0 | 0 | 0 | 0 | 0 | 0 | 120275.7141 | 0 | 0 | 0
2016-03-22 17:00 | 0 | 0 | 0 | 0 | 0 | 558762.087 | 419962 | 0 | 305963.2613 | 0 | 0 | 0 | 0 | 0 | 0 | 0 | 138800.087 | 0 | 0 | 0
2016-03-22 18:00 | 0 | 0 | 0 | 0 | 0 | 557979.8647 | 415490 | 0 | 448453.126 | 0 | 0 | 0 | 0 | 0 | 0 | 0 | 142489.8647 | 0 | 0 | 0
2016-03-22 19:00 | 0 | 0 | 0 | 0 | 0 | 555243.4798 | 410986 | 0 | 592710.6058 | 0 | 0 | 0 | 0 | 0 | 0 | 0 | 144257.4798 | 0 | 0 | 0
2016-03-22 20:00 | 0 | 0 | 0 | 0 | 0 | 557296.4413 | 408946 | 0 | 741061.0471 | 0 | 0 | 0 | 0 | 0 | 0 | 0 | 148350.4413 | 0 | 0 | 0
2016-03-22 21:00 | 0 | 0 | 0 | 0 | 0 | 549698.5913 | 409661 | 0 | 881098.6383 | 0 | 0 | 0 | 0 | 0 | 0 | 0 | 140037.5913 | 0 | 0 | 0
2016-03-22 22:00 | 0 | 0 | 0 | 0 | 0 | 506944.6569 | 411033 | 0 | 977010.2952 | 0 | 0 | 0 | 0 | 0 | 0 | 0 | 95911.6569 | 0 | 0 | 0
2016-03-22 23:00 | 0 | 0 | 0 | 0 | 0 | 418349.3195 | 417740 | 0 | 977619.6147 | 0 | 0 | 0 | 0 | 0 | 0 | 0 | 609.3195 | 0 | 0 | 0
2016-03-23 | 0 | 0 | 0 | 0 | 0 | 214233.828 | 429407 | 0 | 762446.4427 | 0 | 0 | 0 | 0 | 0 | 0 | 0 | -215173.172 | 0 | 0 | 0
2016-03-23 01:00 | 0 | 0 | 0 | 0 | 332244.233 | 18738.6257 | 427410 | 0 | 686019.3015 | 0 | 0 | 0 | 0 | 0 | 0 | 0 | -76427.1412 | 0 | 0 | 0
2016-03-23 02:00 | 0 | 0 | 0 | 0 | 69159.3493 | 0 | 412169 | 0 | 343009.6507 | 0 | 0 | 0 | 0 | 0 | 0 | 0 | -343009.6507 | 0 | 0 | 0
2016-03-23 03:00 | 0 | 0 | 0 | 0 | 49067.3493 | 0 | 392077 | 0 | 0 | 0 | 0 | 0 | 0 | 0 | 0 | 0 | -343009.6507 | 0 | 0 | 0
2016-03-23 04:00 | 0 | 0 | 0 | 0 | 371435 | 0 | 371435 | 0 | 0 | 0 | 0 | 0 | 0 | 0 | 0 | 0 | 0 | 0 | 0 | 0
2016-03-23 05:00 | 0 | 0 | 0 | 0 | 355275 | 0 | 355275 | 0 | 0 | 0 | 0 | 0 | 0 | 0 | 0 | 0 | 0 | 0 | 0 | 0
2016-03-23 06:00 | 0 | 0 | 0 | 0 | 344743 | 0 | 344743 | 0 | 0 | 0 | 0 | 0 | 0 | 0 | 0 | 0 | 0 | 0 | 0 | 0
2016-03-23 07:00 | 0 | 0 | 0 | 0 | 338507 | 0 | 338507 | 0 | 0 | 0 | 0 | 0 | 0 | 0 | 0 | 0 | 0 | 0 | 0 | 0
2016-03-23 08:00 | 0 | 0 | 0 | 0 | 340284 | 0 | 340284 | 0 | 0 | 0 | 0 | 0 | 0 | 0 | 0 | 0 | 0 | 0 | 0 | 0
2016-03-23 09:00 | 0 | 0 | 0 | 0 | 351735 | 0 | 351735 | 0 | 0 | 0 | 0 | 0 | 0 | 0 | 0 | 0 | 0 | 0 | 0 | 0
2016-03-23 10:00 | 0 | 0 | 0 | 0 | 379557 | 0 | 379557 | 0 | 0 | 0 | 0 | 0 | 0 | 0 | 0 | 0 | 0 | 0 | 0 | 0
2016-03-23 11:00 | 0 | 0 | 0 | 0 | 406573 | 0 | 406573 | 0 | 0 | 0 | 0 | 0 | 0 | 0 | 0 | 0 | 0 | 0 | 0 | 0
2016-03-23 12:00 | 0 | 0 | 0 | 0 | 417571.9254 | 0.074604 | 417572 | 0 | 0 | 0 | 0 | 0 | 0 | 0 | 0 | 0 | 0 | 0 | 0 | 0
2016-03-23 13:00 | 0 | 0 | 0 | 0 | 345179.2595 | 75343.7405 | 420523 | 0 | 0 | 0 | 0 | 0 | 0 | 0 | 0 | 0 | 0 | 0 | 0 | 0
2016-03-23 14:00 | 0 | 0 | 0 | 0 | 86345.4802 | 337244.5198 | 423590 | 0 | 0 | 0 | 0 | 0 | 0 | 0 | 0 | 0 | 0 | 0 | 0 | 0
2016-03-23 15:00 | 0 | 0 | 0 | 0 | 0 | 500134.4623 | 423947 | 0 | 76187.4623 | 0 | 0 | 0 | 0 | 0 | 0 | 0 | 76187.4623 | 0 | 0 | 0
2016-03-23 16:00 | 0 | 0 | 0 | 0 | 0 | 603490.9746 | 421960 | 0 | 257718.4369 | 0 | 0 | 0 | 0 | 0 | 0 | 0 | 181530.9746 | 0 | 0 | 0
2016-03-23 17:00 | 0 | 0 | 0 | 0 | 0 | 608922.2391 | 421085 | 0 | 445555.676 | 0 | 0 | 0 | 0 | 0 | 0 | 0 | 187837.2391 | 0 | 0 | 0
2016-03-23 18:00 | 0 | 0 | 0 | 0 | 0 | 600617.9077 | 420827 | 0 | 625346.5837 | 0 | 0 | 0 | 0 | 0 | 0 | 0 | 179790.9077 | 0 | 0 | 0
2016-03-23 19:00 | 0 | 0 | 0 | 0 | 0 | 592970.3713 | 420457 | 0 | 797859.9551 | 0 | 0 | 0 | 0 | 0 | 0 | 0 | 172513.3713 | 0 | 0 | 0
2016-03-23 20:00 | 0 | 0 | 0 | 0 | 0 | 594874.9765 | 421559 | 0 | 971175.9316 | 0 | 0 | 0 | 0 | 0 | 0 | 0 | 173315.9765 | 0 | 0 | 0
2016-03-23 21:00 | 0 | 0 | 0 | 0 | 0 | 590885.3948 | 423750 | 0 | 1138311.3264 | 0 | 0 | 0 | 0 | 0 | 0 | 0 | 167135.3948 | 0 | 0 | 0
2016-03-23 22:00 | 0 | 0 | 0 | 0 | 0 | 568250.0633 | 424144 | 0 | 1282417.3897 | 0 | 0 | 0 | 0 | 0 | 0 | 0 | 144106.0633 | 0 | 0 | 0
2016-03-23 23:00 | 0 | 0 | 0 | 0 | 0 | 477970.7616 | 428453 | 0 | 1331935.1513 | 0 | 0 | 0 | 0 | 0 | 0 | 0 | 49517.7616 | 0 | 0 | 0
2016-03-24 | 0 | 0 | 0 | 0 | 0 | 273183.6144 | 436285 | 0 | 1168833.7657 | 0 | 0 | 0 | 0 | 0 | 0 | 0 | -163101.3856 | 0 | 0 | 0
2016-03-24 01:00 | 0 | 0 | 0 | 0 | 67425.1399 | 21378.2093 | 431813 | 0 | 825824.115 | 0 | 0 | 0 | 0 | 0 | 0 | 0 | -343009.6507 | 0 | 0 | 0
2016-03-24 02:00 | 0 | 0 | 0 | 0 | 72174.3493 | 0 | 415184 | 0 | 482814.4642 | 0 | 0 | 0 | 0 | 0 | 0 | 0 | -343009.6507 | 0 | 0 | 0
2016-03-24 03:00 | 0 | 0 | 0 | 0 | 50238.3493 | 0 | 393248 | 0 | 139804.8135 | 0 | 0 | 0 | 0 | 0 | 0 | 0 | -343009.6507 | 0 | 0 | 0
2016-03-24 04:00 | 0 | 0 | 0 | 0 | 230975.1865 | 0 | 370780 | 0 | 0 | 0 | 0 | 0 | 0 | 0 | 0 | 0 | -139804.8135 | 0 | 0 | 0
2016-03-24 05:00 | 0 | 0 | 0 | 0 | 353765 | 0 | 353765 | 0 | 0 | 0 | 0 | 0 | 0 | 0 | 0 | 0 | 0 | 0 | 0 | 0
2016-03-24 06:00 | 0 | 0 | 0 | 0 | 342199 | 0 | 342199 | 0 | 0 | 0 | 0 | 0 | 0 | 0 | 0 | 0 | 0 | 0 | 0 | 0
2016-03-24 07:00 | 0 | 0 | 0 | 0 | 335265 | 0 | 335265 | 0 | 0 | 0 | 0 | 0 | 0 | 0 | 0 | 0 | 0 | 0 | 0 | 0
2016-03-24 08:00 | 0 | 0 | 0 | 0 | 334414 | 0 | 334414 | 0 | 0 | 0 | 0 | 0 | 0 | 0 | 0 | 0 | 0 | 0 | 0 | 0
2016-03-24 09:00 | 0 | 0 | 0 | 0 | 344570 | 0 | 344570 | 0 | 0 | 0 | 0 | 0 | 0 | 0 | 0 | 0 | 0 | 0 | 0 | 0
2016-03-24 10:00 | 0 | 0 | 0 | 0 | 369985 | 0 | 369985 | 0 | 0 | 0 | 0 | 0 | 0 | 0 | 0 | 0 | 0 | 0 | 0 | 0
2016-03-24 11:00 | 0 | 0 | 0 | 0 | 397052 | 0 | 397052 | 0 | 0 | 0 | 0 | 0 | 0 | 0 | 0 | 0 | 0 | 0 | 0 | 0
2016-03-24 12:00 | 0 | 0 | 0 | 0 | 410675.2564 | 1.7436 | 410677 | 0 | 0 | 0 | 0 | 0 | 0 | 0 | 0 | 0 | 0 | 0 | 0 | 0
2016-03-24 13:00 | 0 | 0 | 0 | 0 | 324998.3704 | 92691.6296 | 417690 | 0 | 0 | 0 | 0 | 0 | 0 | 0 | 0 | 0 | 0 | 0 | 0 | 0
2016-03-24 14:00 | 0 | 0 | 0 | 0 | 26754.0694 | 397686.9306 | 424441 | 0 | 0 | 0 | 0 | 0 | 0 | 0 | 0 | 0 | 0 | 0 | 0 | 0
2016-03-24 15:00 | 0 | 0 | 0 | 0 | 0 | 426778 | 426778 | 0 | 0 | 0 | 0 | 0 | 0 | 0 | 0 | 0 | 0 | 0 | 0 | 0
2016-03-24 16:00 | 0 | 0 | 0 | 0 | 0 | 457014.4352 | 426376 | 0 | 30638.4352 | 0 | 0 | 0 | 0 | 0 | 0 | 0 | 30638.4352 | 0 | 0 | 0
2016-03-24 17:00 | 0 | 0 | 0 | 0 | 0 | 656813.3701 | 425775 | 0 | 261676.8053 | 0 | 0 | 0 | 0 | 0 | 0 | 0 | 231038.3701 | 0 | 0 | 0
2016-03-24 18:00 | 0 | 0 | 0 | 0 | 0 | 640702.2085 | 424162 | 0 | 478217.0138 | 0 | 0 | 0 | 0 | 0 | 0 | 0 | 216540.2085 | 0 | 0 | 0
2016-03-24 19:00 | 0 | 0 | 0 | 0 | 0 | 627393.2919 | 422130 | 0 | 683480.3057 | 0 | 0 | 0 | 0 | 0 | 0 | 0 | 205263.2919 | 0 | 0 | 0
2016-03-24 20:00 | 0 | 0 | 0 | 0 | 0 | 627498.1678 | 421635 | 0 | 889343.4735 | 0 | 0 | 0 | 0 | 0 | 0 | 0 | 205863.1678 | 0 | 0 | 0
2016-03-24 21:00 | 0 | 0 | 0 | 0 | 0 | 622143.33 | 422036 | 0 | 1089450.8035 | 0 | 0 | 0 | 0 | 0 | 0 | 0 | 200107.33 | 0 | 0 | 0
2016-03-24 22:00 | 0 | 0 | 0 | 0 | 0 | 592932.1557 | 421562 | 0 | 1260820.9592 | 0 | 0 | 0 | 0 | 0 | 0 | 0 | 171370.1557 | 0 | 0 | 0
2016-03-24 23:00 | 0 | 0 | 0 | 0 | 0 | 495162.1921 | 424048 | 0 | 1331935.1513 | 0 | 0 | 0 | 0 | 0 | 0 | 0 | 71114.1921 | 0 | 0 | 0
2016-03-25 | 0 | 0 | 0 | 0 | 0 | 261426.8539 | 429148 | 0 | 1164214.0052 | 0 | 0 | 0 | 0 | 0 | 0 | 0 | -167721.1461 | 0 | 0 | 0
2016-03-25 01:00 | 0 | 0 | 0 | 0 | 269261.8908 | 22375.0562 | 426822 | 0 | 1029028.9522 | 0 | 0 | 0 | 0 | 0 | 0 | 0 | -135185.053 | 0 | 0 | 0
2016-03-25 02:00 | 0 | 0 | 0 | 0 | 68383.3493 | 0 | 411393 | 0 | 686019.3015 | 0 | 0 | 0 | 0 | 0 | 0 | 0 | -343009.6507 | 0 | 0 | 0
2016-03-25 03:00 | 0 | 0 | 0 | 0 | 48338.3493 | 0 | 391348 | 0 | 343009.6507 | 0 | 0 | 0 | 0 | 0 | 0 | 0 | -343009.6507 | 0 | 0 | 0
2016-03-25 04:00 | 0 | 0 | 0 | 0 | 27608.3493 | 0 | 370618 | 0 | 0 | 0 | 0 | 0 | 0 | 0 | 0 | 0 | -343009.6507 | 0 | 0 | 0
2016-03-25 05:00 | 0 | 0 | 0 | 0 | 353765 | 0 | 353765 | 0 | 0 | 0 | 0 | 0 | 0 | 0 | 0 | 0 | 0 | 0 | 0 | 0
2016-03-25 06:00 | 0 | 0 | 0 | 0 | 342034 | 0 | 342034 | 0 | 0 | 0 | 0 | 0 | 0 | 0 | 0 | 0 | 0 | 0 | 0 | 0
2016-03-25 07:00 | 0 | 0 | 0 | 0 | 335251 | 0 | 335251 | 0 | 0 | 0 | 0 | 0 | 0 | 0 | 0 | 0 | 0 | 0 | 0 | 0
2016-03-25 08:00 | 0 | 0 | 0 | 0 | 334299 | 0 | 334299 | 0 | 0 | 0 | 0 | 0 | 0 | 0 | 0 | 0 | 0 | 0 | 0 | 0
2016-03-25 09:00 | 0 | 0 | 0 | 0 | 340714 | 0 | 340714 | 0 | 0 | 0 | 0 | 0 | 0 | 0 | 0 | 0 | 0 | 0 | 0 | 0
2016-03-25 10:00 | 0 | 0 | 0 | 0 | 358380 | 0 | 358380 | 0 | 0 | 0 | 0 | 0 | 0 | 0 | 0 | 0 | 0 | 0 | 0 | 0
2016-03-25 11:00 | 0 | 0 | 0 | 0 | 380796 | 0 | 380796 | 0 | 0 | 0 | 0 | 0 | 0 | 0 | 0 | 0 | 0 | 0 | 0 | 0
2016-03-25 12:00 | 0 | 0 | 0 | 0 | 397201.6825 | 3.3175 | 397205 | 0 | 0 | 0 | 0 | 0 | 0 | 0 | 0 | 0 | 0 | 0 | 0 | 0
2016-03-25 13:00 | 0 | 0 | 0 | 0 | 327796.326 | 82710.674 | 410507 | 0 | 0 | 0 | 0 | 0 | 0 | 0 | 0 | 0 | 0 | 0 | 0 | 0
2016-03-25 14:00 | 0 | 0 | 0 | 0 | 25663.1138 | 393365.8862 | 419029 | 0 | 0 | 0 | 0 | 0 | 0 | 0 | 0 | 0 | 0 | 0 | 0 | 0
2016-03-25 15:00 | 0 | 0 | 0 | 0 | 0 | 424636.228 | 420350 | 0 | 4286.228 | 0 | 0 | 0 | 0 | 0 | 0 | 0 | 4286.228 | 0 | 0 | 0
2016-03-25 16:00 | 0 | 0 | 0 | 0 | 0 | 601991.5046 | 417424 | 0 | 188853.7325 | 0 | 0 | 0 | 0 | 0 | 0 | 0 | 184567.5046 | 0 | 0 | 0
2016-03-25 17:00 | 0 | 0 | 0 | 0 | 0 | 607186.9451 | 413151 | 0 | 382889.6776 | 0 | 0 | 0 | 0 | 0 | 0 | 0 | 194035.9451 | 0 | 0 | 0
2016-03-25 18:00 | 0 | 0 | 0 | 0 | 0 | 600097.9319 | 409258 | 0 | 573729.6096 | 0 | 0 | 0 | 0 | 0 | 0 | 0 | 190839.9319 | 0 | 0 | 0
2016-03-25 19:00 | 0 | 0 | 0 | 0 | 0 | 590653.6212 | 405291 | 0 | 759092.2307 | 0 | 0 | 0 | 0 | 0 | 0 | 0 | 185362.6212 | 0 | 0 | 0
2016-03-25 20:00 | 0 | 0 | 0 | 0 | 0 | 590206.5371 | 402461 | 0 | 946837.7678 | 0 | 0 | 0 | 0 | 0 | 0 | 0 | 187745.5371 | 0 | 0 | 0
2016-03-25 21:00 | 0 | 0 | 0 | 0 | 0 | 582387.5001 | 401640 | 0 | 1127585.2679 | 0 | 0 | 0 | 0 | 0 | 0 | 0 | 180747.5001 | 0 | 0 | 0
2016-03-25 22:00 | 0 | 0 | 0 | 0 | 0 | 548174.0312 | 399619 | 0 | 1276140.2991 | 0 | 0 | 0 | 0 | 0 | 0 | 0 | 148555.0312 | 0 | 0 | 0
2016-03-25 23:00 | 0 | 0 | 0 | 0 | 0 | 456452.8522 | 400658 | 0 | 1331935.1513 | 0 | 0 | 0 | 0 | 0 | 0 | 0 | 55794.8522 | 0 | 0 | 0
2016-03-26 | 0 | 0 | 0 | 0 | 0 | 248338.4516 | 407842 | 0 | 1172431.6029 | 0 | 0 | 0 | 0 | 0 | 0 | 0 | -159503.5484 | 0 | 0 | 0
2016-03-26 01:00 | 0 | 0 | 0 | 0 | 239308.4437 | 23717.9056 | 406429 | 0 | 1029028.9522 | 0 | 0 | 0 | 0 | 0 | 0 | 0 | -143402.6507 | 0 | 0 | 0
2016-03-26 02:00 | 0 | 0 | 0 | 0 | 53317.3493 | 0 | 396327 | 0 | 686019.3015 | 0 | 0 | 0 | 0 | 0 | 0 | 0 | -343009.6507 | 0 | 0 | 0
2016-03-26 03:00 | 0 | 0 | 0 | 0 | 38579.3493 | 0 | 381589 | 0 | 343009.6507 | 0 | 0 | 0 | 0 | 0 | 0 | 0 | -343009.6507 | 0 | 0 | 0
2016-03-26 04:00 | 0 | 0 | 0 | 0 | 22208.3493 | 0 | 365218 | 0 | 0 | 0 | 0 | 0 | 0 | 0 | 0 | 0 | -343009.6507 | 0 | 0 | 0
2016-03-26 05:00 | 0 | 0 | 0 | 0 | 350691 | 0 | 350691 | 0 | 0 | 0 | 0 | 0 | 0 | 0 | 0 | 0 | 0 | 0 | 0 | 0
2016-03-26 06:00 | 0 | 0 | 0 | 0 | 340886 | 0 | 340886 | 0 | 0 | 0 | 0 | 0 | 0 | 0 | 0 | 0 | 0 | 0 | 0 | 0
2016-03-26 07:00 | 0 | 0 | 0 | 0 | 333906 | 0 | 333906 | 0 | 0 | 0 | 0 | 0 | 0 | 0 | 0 | 0 | 0 | 0 | 0 | 0
2016-03-26 08:00 | 0 | 0 | 0 | 0 | 331611 | 0 | 331611 | 0 | 0 | 0 | 0 | 0 | 0 | 0 | 0 | 0 | 0 | 0 | 0 | 0
2016-03-26 09:00 | 0 | 0 | 0 | 0 | 334220 | 0 | 334220 | 0 | 0 | 0 | 0 | 0 | 0 | 0 | 0 | 0 | 0 | 0 | 0 | 0
2016-03-26 10:00 | 0 | 0 | 0 | 0 | 342424 | 0 | 342424 | 0 | 0 | 0 | 0 | 0 | 0 | 0 | 0 | 0 | 0 | 0 | 0 | 0
2016-03-26 11:00 | 0 | 0 | 0 | 0 | 354664 | 0 | 354664 | 0 | 0 | 0 | 0 | 0 | 0 | 0 | 0 | 0 | 0 | 0 | 0 | 0
2016-03-26 12:00 | 0 | 0 | 0 | 0 | 369414.6678 | 8.3322 | 369423 | 0 | 0 | 0 | 0 | 0 | 0 | 0 | 0 | 0 | 0 | 0 | 0 | 0
2016-03-26 13:00 | 0 | 0 | 0 | 0 | 305808.8017 | 76436.1983 | 382245 | 0 | 0 | 0 | 0 | 0 | 0 | 0 | 0 | 0 | 0 | 0 | 0 | 0
2016-03-26 14:00 | 0 | 0 | 0 | 0 | 18145.307 | 371541.693 | 389687 | 0 | 0 | 0 | 0 | 0 | 0 | 0 | 0 | 0 | 0 | 0 | 0 | 0
2016-03-26 15:00 | 0 | 0 | 0 | 0 | 0 | 391379 | 391379 | 0 | 0 | 0 | 0 | 0 | 0 | 0 | 0 | 0 | 0 | 0 | 0 | 0
2016-03-26 16:00 | 0 | 0 | 0 | 0 | 0 | 419454.9439 | 389794 | 0 | 29660.9439 | 0 | 0 | 0 | 0 | 0 | 0 | 0 | 29660.9439 | 0 | 0 | 0
2016-03-26 17:00 | 0 | 0 | 0 | 0 | 0 | 609104.7538 | 385681 | 0 | 253084.6976 | 0 | 0 | 0 | 0 | 0 | 0 | 0 | 223423.7538 | 0 | 0 | 0
2016-03-26 18:00 | 0 | 0 | 0 | 0 | 0 | 601628.6069 | 381045 | 0 | 473668.3046 | 0 | 0 | 0 | 0 | 0 | 0 | 0 | 220583.6069 | 0 | 0 | 0
2016-03-26 19:00 | 0 | 0 | 0 | 0 | 0 | 591716.5011 | 378689 | 0 | 686695.8057 | 0 | 0 | 0 | 0 | 0 | 0 | 0 | 213027.5011 | 0 | 0 | 0
2016-03-26 20:00 | 0 | 0 | 0 | 0 | 0 | 587490.5599 | 378613 | 0 | 895573.3656 | 0 | 0 | 0 | 0 | 0 | 0 | 0 | 208877.5599 | 0 | 0 | 0
2016-03-26 21:00 | 0 | 0 | 0 | 0 | 0 | 577058.2754 | 380015 | 0 | 1092616.641 | 0 | 0 | 0 | 0 | 0 | 0 | 0 | 197043.2754 | 0 | 0 | 0
2016-03-26 22:00 | 0 | 0 | 0 | 0 | 0 | 547665.6943 | 382175 | 0 | 1258107.3353 | 0 | 0 | 0 | 0 | 0 | 0 | 0 | 165490.6943 | 0 | 0 | 0
2016-03-26 23:00 | 0 | 0 | 0 | 0 | 0 | 461229.816 | 387402 | 0 | 1331935.1513 | 0 | 0 | 0 | 0 | 0 | 0 | 0 | 73827.816 | 0 | 0 | 0
2016-03-27 | 0 | 0 | 0 | 0 | 0 | 269028.3415 | 397354 | 0 | 1203609.4928 | 0 | 0 | 0 | 0 | 0 | 0 | 0 | -128325.6585 | 0 | 0 | 0
2016-03-27 01:00 | 0 | 0 | 0 | 0 | 198172.7437 | 25000.7157 | 397754 | 0 | 1029028.9522 | 0 | 0 | 0 | 0 | 0 | 0 | 0 | -174580.5406 | 0 | 0 | 0
2016-03-27 02:00 | 0 | 0 | 0 | 0 | 46208.3493 | 0 | 389218 | 0 | 686019.3015 | 0 | 0 | 0 | 0 | 0 | 0 | 0 | -343009.6507 | 0 | 0 | 0
2016-03-27 03:00 | 0 | 0 | 0 | 0 | 32673.3493 | 0 | 375683 | 0 | 343009.6507 | 0 | 0 | 0 | 0 | 0 | 0 | 0 | -343009.6507 | 0 | 0 | 0
2016-03-27 04:00 | 0 | 0 | 0 | 0 | 16193.3493 | 0 | 359203 | 0 | 0 | 0 | 0 | 0 | 0 | 0 | 0 | 0 | -343009.6507 | 0 | 0 | 0
2016-03-27 05:00 | 0 | 0 | 0 | 0 | 343173 | 0 | 343173 | 0 | 0 | 0 | 0 | 0 | 0 | 0 | 0 | 0 | 0 | 0 | 0 | 0
2016-03-27 06:00 | 0 | 0 | 0 | 0 | 331201 | 0 | 331201 | 0 | 0 | 0 | 0 | 0 | 0 | 0 | 0 | 0 | 0 | 0 | 0 | 0
2016-03-27 07:00 | 0 | 0 | 0 | 0 | 323577 | 0 | 323577 | 0 | 0 | 0 | 0 | 0 | 0 | 0 | 0 | 0 | 0 | 0 | 0 | 0
2016-03-27 08:00 | 0 | 0 | 0 | 0 | 320006 | 0 | 320006 | 0 | 0 | 0 | 0 | 0 | 0 | 0 | 0 | 0 | 0 | 0 | 0 | 0
2016-03-27 09:00 | 0 | 0 | 0 | 0 | 321002 | 0 | 321002 | 0 | 0 | 0 | 0 | 0 | 0 | 0 | 0 | 0 | 0 | 0 | 0 | 0
2016-03-27 10:00 | 0 | 0 | 0 | 0 | 326695 | 0 | 326695 | 0 | 0 | 0 | 0 | 0 | 0 | 0 | 0 | 0 | 0 | 0 | 0 | 0
2016-03-27 11:00 | 0 | 0 | 0 | 0 | 335550 | 0 | 335550 | 0 | 0 | 0 | 0 | 0 | 0 | 0 | 0 | 0 | 0 | 0 | 0 | 0
2016-03-27 12:00 | 0 | 0 | 0 | 0 | 350022.8785 | 15.1215 | 350038 | 0 | 0 | 0 | 0 | 0 | 0 | 0 | 0 | 0 | 0 | 0 | 0 | 0
2016-03-27 13:00 | 0 | 0 | 0 | 0 | 230492.5335 | 134400.4665 | 364893 | 0 | 0 | 0 | 0 | 0 | 0 | 0 | 0 | 0 | 0 | 0 | 0 | 0
2016-03-27 14:00 | 0 | 0 | 0 | 0 | 0 | 373526 | 373526 | 0 | 0 | 0 | 0 | 0 | 0 | 0 | 0 | 0 | 0 | 0 | 0 | 0
2016-03-27 15:00 | 0 | 0 | 0 | 0 | 0 | 376118 | 376118 | 0 | 0 | 0 | 0 | 0 | 0 | 0 | 0 | 0 | 0 | 0 | 0 | 0
2016-03-27 16:00 | 0 | 0 | 0 | 0 | 0 | 376696 | 376696 | 0 | 0 | 0 | 0 | 0 | 0 | 0 | 0 | 0 | 0 | 0 | 0 | 0
2016-03-27 17:00 | 0 | 0 | 0 | 0 | 0 | 374050 | 374050 | 0 | 0 | 0 | 0 | 0 | 0 | 0 | 0 | 0 | 0 | 0 | 0 | 0
2016-03-27 18:00 | 0 | 0 | 0 | 0 | 0 | 625698.0578 | 369424 | 0 | 256274.0578 | 0 | 0 | 0 | 0 | 0 | 0 | 0 | 256274.0578 | 0 | 0 | 0
2016-03-27 19:00 | 0 | 0 | 0 | 0 | 0 | 620068.8459 | 366593 | 0 | 509749.9037 | 0 | 0 | 0 | 0 | 0 | 0 | 0 | 253475.8459 | 0 | 0 | 0
2016-03-27 20:00 | 0 | 0 | 0 | 0 | 0 | 619254.0531 | 365917 | 0 | 763086.9568 | 0 | 0 | 0 | 0 | 0 | 0 | 0 | 253337.0531 | 0 | 0 | 0
2016-03-27 21:00 | 0 | 0 | 0 | 0 | 0 | 612356.889 | 366194 | 0 | 1009249.8457 | 0 | 0 | 0 | 0 | 0 | 0 | 0 | 246162.889 | 0 | 0 | 0
2016-03-27 22:00 | 0 | 0 | 0 | 0 | 0 | 585618.2199 | 369738 | 0 | 1225130.0656 | 0 | 0 | 0 | 0 | 0 | 0 | 0 | 215880.2199 | 0 | 0 | 0
2016-03-27 23:00 | 0 | 0 | 0 | 0 | 0 | 485354.0857 | 378549 | 0 | 1331935.1513 | 0 | 0 | 0 | 0 | 0 | 0 | 0 | 106805.0857 | 0 | 0 | 0
2016-03-28 | 0 | 0 | 0 | 0 | 132971.416 | 256859.584 | 389831 | 0 | 1331935.1513 | 0 | 0 | 0 | 0 | 0 | 0 | 0 | 0 | 0 | 0 | 0
2016-03-28 01:00 | 0 | 0 | 0 | 0 | 67849.4637 | 21056.3372 | 391812 | 0 | 1029028.9522 | 0 | 0 | 0 | 0 | 0 | 0 | 0 | -302906.1991 | 0 | 0 | 0
2016-03-28 02:00 | 0 | 0 | 0 | 0 | 39920.3493 | 0 | 382930 | 0 | 686019.3015 | 0 | 0 | 0 | 0 | 0 | 0 | 0 | -343009.6507 | 0 | 0 | 0
2016-03-28 03:00 | 0 | 0 | 0 | 0 | 25055.3493 | 0 | 368065 | 0 | 343009.6507 | 0 | 0 | 0 | 0 | 0 | 0 | 0 | -343009.6507 | 0 | 0 | 0
2016-03-28 04:00 | 0 | 0 | 0 | 0 | 7475.3493 | 0 | 350485 | 0 | 0 | 0 | 0 | 0 | 0 | 0 | 0 | 0 | -343009.6507 | 0 | 0 | 0
2016-03-28 05:00 | 0 | 0 | 0 | 0 | 337077 | 0 | 337077 | 0 | 0 | 0 | 0 | 0 | 0 | 0 | 0 | 0 | 0 | 0 | 0 | 0
2016-03-28 06:00 | 0 | 0 | 0 | 0 | 328173 | 0 | 328173 | 0 | 0 | 0 | 0 | 0 | 0 | 0 | 0 | 0 | 0 | 0 | 0 | 0
2016-03-28 07:00 | 0 | 0 | 0 | 0 | 323301 | 0 | 323301 | 0 | 0 | 0 | 0 | 0 | 0 | 0 | 0 | 0 | 0 | 0 | 0 | 0
2016-03-28 08:00 | 0 | 0 | 0 | 0 | 324491 | 0 | 324491 | 0 | 0 | 0 | 0 | 0 | 0 | 0 | 0 | 0 | 0 | 0 | 0 | 0
2016-03-28 09:00 | 0 | 0 | 0 | 0 | 337024 | 0 | 337024 | 0 | 0 | 0 | 0 | 0 | 0 | 0 | 0 | 0 | 0 | 0 | 0 | 0
2016-03-28 10:00 | 0 | 0 | 0 | 0 | 363343 | 0 | 363343 | 0 | 0 | 0 | 0 | 0 | 0 | 0 | 0 | 0 | 0 | 0 | 0 | 0
2016-03-28 11:00 | 0 | 0 | 0 | 0 | 392770 | 0 | 392770 | 0 | 0 | 0 | 0 | 0 | 0 | 0 | 0 | 0 | 0 | 0 | 0 | 0
2016-03-28 12:00 | 0 | 0 | 0 | 0 | 410864.303 | 27.697 | 410892 | 0 | 0 | 0 | 0 | 0 | 0 | 0 | 0 | 0 | 0 | 0 | 0 | 0
2016-03-28 13:00 | 0 | 0 | 0 | 0 | 298613.0793 | 122929.9207 | 421543 | 0 | 0 | 0 | 0 | 0 | 0 | 0 | 0 | 0 | 0 | 0 | 0 | 0
2016-03-28 14:00 | 0 | 0 | 0 | 0 | 81534.992 | 348066.008 | 429601 | 0 | 0 | 0 | 0 | 0 | 0 | 0 | 0 | 0 | 0 | 0 | 0 | 0
2016-03-28 15:00 | 0 | 0 | 0 | 0 | 0 | 485639.8893 | 432761 | 0 | 52878.8893 | 0 | 0 | 0 | 0 | 0 | 0 | 0 | 52878.8893 | 0 | 0 | 0
2016-03-28 16:00 | 0 | 0 | 0 | 0 | 0 | 523858.3607 | 432650 | 0 | 144087.2499 | 0 | 0 | 0 | 0 | 0 | 0 | 0 | 91208.3607 | 0 | 0 | 0
2016-03-28 17:00 | 0 | 0 | 0 | 0 | 0 | 533951.5385 | 432249 | 0 | 245789.7884 | 0 | 0 | 0 | 0 | 0 | 0 | 0 | 101702.5385 | 0 | 0 | 0
2016-03-28 18:00 | 0 | 0 | 0 | 0 | 0 | 531143.6251 | 431364 | 0 | 345569.4135 | 0 | 0 | 0 | 0 | 0 | 0 | 0 | 99779.6251 | 0 | 0 | 0
2016-03-28 19:00 | 0 | 0 | 0 | 0 | 0 | 521914.5192 | 429831 | 0 | 437652.9327 | 0 | 0 | 0 | 0 | 0 | 0 | 0 | 92083.5192 | 0 | 0 | 0
2016-03-28 20:00 | 0 | 0 | 0 | 0 | 0 | 511160.4265 | 428490 | 0 | 520323.3591 | 0 | 0 | 0 | 0 | 0 | 0 | 0 | 82670.4265 | 0 | 0 | 0
2016-03-28 21:00 | 0 | 0 | 0 | 0 | 0 | 488369.6879 | 429216 | 0 | 579477.047 | 0 | 0 | 0 | 0 | 0 | 0 | 0 | 59153.6879 | 0 | 0 | 0
2016-03-28 22:00 | 0 | 0 | 0 | 0 | 0 | 444555.6626 | 428639 | 0 | 595393.7096 | 0 | 0 | 0 | 0 | 0 | 0 | 0 | 15916.6626 | 0 | 0 | 0
2016-03-28 23:00 | 0 | 0 | 0 | 0 | 0 | 349064.5244 | 430926 | 0 | 513532.234 | 0 | 0 | 0 | 0 | 0 | 0 | 0 | -81861.4756 | 0 | 0 | 0
2016-03-29 | 0 | 0 | 0 | 0 | 0 | 170981.0532 | 437328 | 0 | 247185.2872 | 0 | 0 | 0 | 0 | 0 | 0 | 0 | -266346.9468 | 0 | 0 | 0
2016-03-29 01:00 | 0 | 0 | 0 | 0 | 757166.7501 | 19748.9006 | 433906 | 0 | 590194.9379 | 0 | 0 | 0 | 0 | 0 | 0 | 0 | 343009.6507 | 0 | 0 | 0
2016-03-29 02:00 | 0 | 0 | 0 | 0 | 170634.7128 | 0 | 417820 | 0 | 343009.6507 | 0 | 0 | 0 | 0 | 0 | 0 | 0 | -247185.2872 | 0 | 0 | 0
2016-03-29 03:00 | 0 | 0 | 0 | 0 | 53900.3493 | 0 | 396910 | 0 | 0 | 0 | 0 | 0 | 0 | 0 | 0 | 0 | -343009.6507 | 0 | 0 | 0
2016-03-29 04:00 | 0 | 0 | 0 | 0 | 375069 | 0 | 375069 | 0 | 0 | 0 | 0 | 0 | 0 | 0 | 0 | 0 | 0 | 0 | 0 | 0
2016-03-29 05:00 | 0 | 0 | 0 | 0 | 359006 | 0 | 359006 | 0 | 0 | 0 | 0 | 0 | 0 | 0 | 0 | 0 | 0 | 0 | 0 | 0
2016-03-29 06:00 | 0 | 0 | 0 | 0 | 348076 | 0 | 348076 | 0 | 0 | 0 | 0 | 0 | 0 | 0 | 0 | 0 | 0 | 0 | 0 | 0
2016-03-29 07:00 | 0 | 0 | 0 | 0 | 342509 | 0 | 342509 | 0 | 0 | 0 | 0 | 0 | 0 | 0 | 0 | 0 | 0 | 0 | 0 | 0
2016-03-29 08:00 | 0 | 0 | 0 | 0 | 342496 | 0 | 342496 | 0 | 0 | 0 | 0 | 0 | 0 | 0 | 0 | 0 | 0 | 0 | 0 | 0
2016-03-29 09:00 | 0 | 0 | 0 | 0 | 353594 | 0 | 353594 | 0 | 0 | 0 | 0 | 0 | 0 | 0 | 0 | 0 | 0 | 0 | 0 | 0
2016-03-29 10:00 | 0 | 0 | 0 | 0 | 381057 | 0 | 381057 | 0 | 0 | 0 | 0 | 0 | 0 | 0 | 0 | 0 | 0 | 0 | 0 | 0
2016-03-29 11:00 | 0 | 0 | 0 | 0 | 409016 | 0 | 409016 | 0 | 0 | 0 | 0 | 0 | 0 | 0 | 0 | 0 | 0 | 0 | 0 | 0
2016-03-29 12:00 | 0 | 0 | 0 | 0 | 421257.6382 | 18.3618 | 421276 | 0 | 0 | 0 | 0 | 0 | 0 | 0 | 0 | 0 | 0 | 0 | 0 | 0
2016-03-29 13:00 | 0 | 0 | 0 | 0 | 337071.7069 | 89044.2931 | 426116 | 0 | 0 | 0 | 0 | 0 | 0 | 0 | 0 | 0 | 0 | 0 | 0 | 0
2016-03-29 14:00 | 0 | 0 | 0 | 0 | 104938.5699 | 325173.4301 | 430112 | 0 | 0 | 0 | 0 | 0 | 0 | 0 | 0 | 0 | 0 | 0 | 0 | 0
2016-03-29 15:00 | 0 | 0 | 0 | 0 | 0 | 488550.2437 | 429882 | 0 | 58668.2437 | 0 | 0 | 0 | 0 | 0 | 0 | 0 | 58668.2437 | 0 | 0 | 0
2016-03-29 16:00 | 0 | 0 | 0 | 0 | 0 | 533716.2105 | 426445 | 0 | 165939.4542 | 0 | 0 | 0 | 0 | 0 | 0 | 0 | 107271.2105 | 0 | 0 | 0
2016-03-29 17:00 | 0 | 0 | 0 | 0 | 0 | 544762.5573 | 423530 | 0 | 287172.0115 | 0 | 0 | 0 | 0 | 0 | 0 | 0 | 121232.5573 | 0 | 0 | 0
2016-03-29 18:00 | 0 | 0 | 0 | 0 | 0 | 538663.3549 | 419707 | 0 | 406128.3665 | 0 | 0 | 0 | 0 | 0 | 0 | 0 | 118956.3549 | 0 | 0 | 0
2016-03-29 19:00 | 0 | 0 | 0 | 0 | 0 | 528419.7431 | 414668 | 0 | 519880.1096 | 0 | 0 | 0 | 0 | 0 | 0 | 0 | 113751.7431 | 0 | 0 | 0
2016-03-29 20:00 | 0 | 0 | 0 | 0 | 0 | 516171.0533 | 411618 | 0 | 624433.1629 | 0 | 0 | 0 | 0 | 0 | 0 | 0 | 104553.0533 | 0 | 0 | 0
2016-03-29 21:00 | 0 | 0 | 0 | 0 | 0 | 490022.7774 | 410978 | 0 | 703477.9403 | 0 | 0 | 0 | 0 | 0 | 0 | 0 | 79044.7774 | 0 | 0 | 0
2016-03-29 22:00 | 0 | 0 | 0 | 0 | 0 | 427609.6652 | 411659 | 0 | 719428.6055 | 0 | 0 | 0 | 0 | 0 | 0 | 0 | 15950.6652 | 0 | 0 | 0
2016-03-29 23:00 | 0 | 0 | 0 | 0 | 0 | 311453.9092 | 416763 | 0 | 614119.5147 | 0 | 0 | 0 | 0 | 0 | 0 | 0 | -105309.0908 | 0 | 0 | 0
2016-03-30 | 0 | 0 | 0 | 0 | 0 | 166746.0538 | 428876 | 0 | 351989.5685 | 0 | 0 | 0 | 0 | 0 | 0 | 0 | -262129.9462 | 0 | 0 | 0
2016-03-30 01:00 | 0 | 0 | 0 | 0 | 739146.1298 | 21752.6031 | 426869 | 0 | 686019.3015 | 0 | 0 | 0 | 0 | 0 | 0 | 0 | 334029.7329 | 0 | 0 | 0
2016-03-30 02:00 | 0 | 0 | 0 | 0 | 68219.3493 | 0 | 411229 | 0 | 343009.6507 | 0 | 0 | 0 | 0 | 0 | 0 | 0 | -343009.6507 | 0 | 0 | 0
2016-03-30 03:00 | 0 | 0 | 0 | 0 | 48933.3493 | 0 | 391943 | 0 | 0 | 0 | 0 | 0 | 0 | 0 | 0 | 0 | -343009.6507 | 0 | 0 | 0
2016-03-30 04:00 | 0 | 0 | 0 | 0 | 373299 | 0 | 373299 | 0 | 0 | 0 | 0 | 0 | 0 | 0 | 0 | 0 | 0 | 0 | 0 | 0
2016-03-30 05:00 | 0 | 0 | 0 | 0 | 358903 | 0 | 358903 | 0 | 0 | 0 | 0 | 0 | 0 | 0 | 0 | 0 | 0 | 0 | 0 | 0
2016-03-30 06:00 | 0 | 0 | 0 | 0 | 348692 | 0 | 348692 | 0 | 0 | 0 | 0 | 0 | 0 | 0 | 0 | 0 | 0 | 0 | 0 | 0
2016-03-30 07:00 | 0 | 0 | 0 | 0 | 343985 | 0 | 343985 | 0 | 0 | 0 | 0 | 0 | 0 | 0 | 0 | 0 | 0 | 0 | 0 | 0
2016-03-30 08:00 | 0 | 0 | 0 | 0 | 345324 | 0 | 345324 | 0 | 0 | 0 | 0 | 0 | 0 | 0 | 0 | 0 | 0 | 0 | 0 | 0
2016-03-30 09:00 | 0 | 0 | 0 | 0 | 354962 | 0 | 354962 | 0 | 0 | 0 | 0 | 0 | 0 | 0 | 0 | 0 | 0 | 0 | 0 | 0
2016-03-30 10:00 | 0 | 0 | 0 | 0 | 382679 | 0 | 382679 | 0 | 0 | 0 | 0 | 0 | 0 | 0 | 0 | 0 | 0 | 0 | 0 | 0
2016-03-30 11:00 | 0 | 0 | 0 | 0 | 409373 | 0 | 409373 | 0 | 0 | 0 | 0 | 0 | 0 | 0 | 0 | 0 | 0 | 0 | 0 | 0
2016-03-30 12:00 | 0 | 0 | 0 | 0 | 419962.6412 | 17.3588 | 419980 | 0 | 0 | 0 | 0 | 0 | 0 | 0 | 0 | 0 | 0 | 0 | 0 | 0
2016-03-30 13:00 | 0 | 0 | 0 | 0 | 333602.8521 | 89793.1479 | 423396 | 0 | 0 | 0 | 0 | 0 | 0 | 0 | 0 | 0 | 0 | 0 | 0 | 0
2016-03-30 14:00 | 0 | 0 | 0 | 0 | 71171.7031 | 354817.2969 | 425989 | 0 | 0 | 0 | 0 | 0 | 0 | 0 | 0 | 0 | 0 | 0 | 0 | 0
2016-03-30 15:00 | 0 | 0 | 0 | 0 | 0 | 545582.7939 | 425878 | 0 | 119704.7939 | 0 | 0 | 0 | 0 | 0 | 0 | 0 | 119704.7939 | 0 | 0 | 0
2016-03-30 16:00 | 0 | 0 | 0 | 0 | 0 | 583412.4343 | 423641 | 0 | 279476.2282 | 0 | 0 | 0 | 0 | 0 | 0 | 0 | 159771.4343 | 0 | 0 | 0
2016-03-30 17:00 | 0 | 0 | 0 | 0 | 0 | 582740.9313 | 422023 | 0 | 440194.1595 | 0 | 0 | 0 | 0 | 0 | 0 | 0 | 160717.9313 | 0 | 0 | 0
2016-03-30 18:00 | 0 | 0 | 0 | 0 | 0 | 575033.2038 | 419795 | 0 | 595432.3633 | 0 | 0 | 0 | 0 | 0 | 0 | 0 | 155238.2038 | 0 | 0 | 0
2016-03-30 19:00 | 0 | 0 | 0 | 0 | 0 | 566756.1458 | 420096 | 0 | 742092.5091 | 0 | 0 | 0 | 0 | 0 | 0 | 0 | 146660.1458 | 0 | 0 | 0
2016-03-30 20:00 | 0 | 0 | 0 | 0 | 0 | 564255.9174 | 419362 | 0 | 886986.4265 | 0 | 0 | 0 | 0 | 0 | 0 | 0 | 144893.9174 | 0 | 0 | 0
2016-03-30 21:00 | 0 | 0 | 0 | 0 | 0 | 555193.6669 | 420230 | 0 | 1021950.0934 | 0 | 0 | 0 | 0 | 0 | 0 | 0 | 134963.6669 | 0 | 0 | 0
2016-03-30 22:00 | 0 | 0 | 0 | 0 | 0 | 529473.4051 | 421131 | 0 | 1130292.4985 | 0 | 0 | 0 | 0 | 0 | 0 | 0 | 108342.4051 | 0 | 0 | 0
2016-03-30 23:00 | 0 | 0 | 0 | 0 | 0 | 443708.0708 | 425611 | 0 | 1148389.5693 | 0 | 0 | 0 | 0 | 0 | 0 | 0 | 18097.0708 | 0 | 0 | 0
2016-03-31 | 0 | 0 | 0 | 0 | 0 | 260284.5168 | 434380 | 0 | 974294.0861 | 0 | 0 | 0 | 0 | 0 | 0 | 0 | -174095.4832 | 0 | 0 | 0
2016-03-31 01:00 | 0 | 0 | 0 | 0 | 103822.4384 | 37358.777 | 429456 | 0 | 686019.3015 | 0 | 0 | 0 | 0 | 0 | 0 | 0 | -288274.7846 | 0 | 0 | 0
2016-03-31 02:00 | 0 | 0 | 0 | 0 | 69302.3493 | 0 | 412312 | 0 | 343009.6507 | 0 | 0 | 0 | 0 | 0 | 0 | 0 | -343009.6507 | 0 | 0 | 0
2016-03-31 03:00 | 0 | 0 | 0 | 0 | 49052.3493 | 0 | 392062 | 0 | 0 | 0 | 0 | 0 | 0 | 0 | 0 | 0 | -343009.6507 | 0 | 0 | 0
2016-03-31 04:00 | 0 | 0 | 0 | 0 | 370608 | 0 | 370608 | 0 | 0 | 0 | 0 | 0 | 0 | 0 | 0 | 0 | 0 | 0 | 0 | 0
2016-03-31 05:00 | 0 | 0 | 0 | 0 | 354013 | 0 | 354013 | 0 | 0 | 0 | 0 | 0 | 0 | 0 | 0 | 0 | 0 | 0 | 0 | 0
2016-03-31 06:00 | 0 | 0 | 0 | 0 | 341985 | 0 | 341985 | 0 | 0 | 0 | 0 | 0 | 0 | 0 | 0 | 0 | 0 | 0 | 0 | 0
2016-03-31 07:00 | 0 | 0 | 0 | 0 | 334931 | 0 | 334931 | 0 | 0 | 0 | 0 | 0 | 0 | 0 | 0 | 0 | 0 | 0 | 0 | 0
2016-03-31 08:00 | 0 | 0 | 0 | 0 | 334585 | 0 | 334585 | 0 | 0 | 0 | 0 | 0 | 0 | 0 | 0 | 0 | 0 | 0 | 0 | 0
2016-03-31 09:00 | 0 | 0 | 0 | 0 | 343135 | 0 | 343135 | 0 | 0 | 0 | 0 | 0 | 0 | 0 | 0 | 0 | 0 | 0 | 0 | 0
2016-03-31 10:00 | 0 | 0 | 0 | 0 | 366257 | 0 | 366257 | 0 | 0 | 0 | 0 | 0 | 0 | 0 | 0 | 0 | 0 | 0 | 0 | 0
2016-03-31 11:00 | 0 | 0 | 0 | 0 | 392250 | 0 | 392250 | 0 | 0 | 0 | 0 | 0 | 0 | 0 | 0 | 0 | 0 | 0 | 0 | 0
2016-03-31 12:00 | 0 | 0 | 0 | 0 | 405868.8821 | 66.1179 | 405935 | 0 | 0 | 0 | 0 | 0 | 0 | 0 | 0 | 0 | 0 | 0 | 0 | 0
2016-03-31 13:00 | 0 | 0 | 0 | 0 | 278687.4953 | 136409.5047 | 415097 | 0 | 0 | 0 | 0 | 0 | 0 | 0 | 0 | 0 | 0 | 0 | 0 | 0
2016-03-31 14:00 | 0 | 0 | 0 | 0 | 24484.2483 | 399821.7517 | 424306 | 0 | 0 | 0 | 0 | 0 | 0 | 0 | 0 | 0 | 0 | 0 | 0 | 0
2016-03-31 15:00 | 0 | 0 | 0 | 0 | 0 | 577627.3527 | 429177 | 0 | 148450.3527 | 0 | 0 | 0 | 0 | 0 | 0 | 0 | 148450.3527 | 0 | 0 | 0
2016-03-31 16:00 | 0 | 0 | 0 | 0 | 0 | 624800.6659 | 430678 | 0 | 342573.0186 | 0 | 0 | 0 | 0 | 0 | 0 | 0 | 194122.6659 | 0 | 0 | 0
2016-03-31 17:00 | 0 | 0 | 0 | 0 | 0 | 623158.6274 | 432261 | 0 | 533470.646 | 0 | 0 | 0 | 0 | 0 | 0 | 0 | 190897.6274 | 0 | 0 | 0
2016-03-31 18:00 | 0 | 0 | 0 | 0 | 0 | 606950.7863 | 433513 | 0 | 706908.4323 | 0 | 0 | 0 | 0 | 0 | 0 | 0 | 173437.7863 | 0 | 0 | 0
2016-03-31 19:00 | 0 | 0 | 0 | 0 | 0 | 589285.9024 | 433019 | 0 | 863175.3347 | 0 | 0 | 0 | 0 | 0 | 0 | 0 | 156266.9024 | 0 | 0 | 0
2016-03-31 20:00 | 0 | 0 | 0 | 0 | 0 | 577079.4208 | 433947 | 0 | 1006307.7554 | 0 | 0 | 0 | 0 | 0 | 0 | 0 | 143132.4208 | 0 | 0 | 0
2016-03-31 21:00 | 0 | 0 | 0 | 0 | 0 | 555019.8617 | 435573 | 0 | 1125754.6172 | 0 | 0 | 0 | 0 | 0 | 0 | 0 | 119446.8617 | 0 | 0 | 0
2016-03-31 22:00 | 0 | 0 | 0 | 0 | 0 | 507733.1646 | 434337 | 0 | 1199150.7817 | 0 | 0 | 0 | 0 | 0 | 0 | 0 | 73396.1646 | 0 | 0 | 0
2016-03-31 23:00 | 0 | 0 | 0 | 0 | 0 | 416024.2278 | 435426 | 0 | 1179749.0096 | 0 | 0 | 0 | 0 | 0 | 0 | 0 | -19401.7722 | 0 | 0 | 0
2016-04-01 | 0 | 0 | 0 | 0 | 0 | 244677.1656 | 439296 | 0 | 985130.1751 | 0 | 0 | 0 | 0 | 0 | 0 | 0 | -194618.8344 | 0 | 0 | 0
2016-04-01 01:00 | 0 | 0 | 0 | 0 | 52232.9303 | 39347.419 | 434590 | 0 | 642120.5244 | 0 | 0 | 0 | 0 | 0 | 0 | 0 | -343009.6507 | 0 | 0 | 0
2016-04-01 02:00 | 0 | 0 | 0 | 0 | 461118.6444 | 0.1327 | 417220 | 0 | 686019.3015 | 0 | 0 | 0 | 0 | 0 | 0 | 0 | 43898.7771 | 0 | 0 | 0
2016-04-01 03:00 | 0 | 0 | 0 | 0 | 53351.3493 | 0 | 396361 | 0 | 343009.6507 | 0 | 0 | 0 | 0 | 0 | 0 | 0 | -343009.6507 | 0 | 0 | 0
2016-04-01 04:00 | 0 | 0 | 0 | 0 | 30755.3493 | 0 | 373765 | 0 | 0 | 0 | 0 | 0 | 0 | 0 | 0 | 0 | -343009.6507 | 0 | 0 | 0
2016-04-01 05:00 | 0 | 0 | 0 | 0 | 355606 | 0 | 355606 | 0 | 0 | 0 | 0 | 0 | 0 | 0 | 0 | 0 | 0 | 0 | 0 | 0
2016-04-01 06:00 | 0 | 0 | 0 | 0 | 342598 | 0 | 342598 | 0 | 0 | 0 | 0 | 0 | 0 | 0 | 0 | 0 | 0 | 0 | 0 | 0
2016-04-01 07:00 | 0 | 0 | 0 | 0 | 334101 | 0 | 334101 | 0 | 0 | 0 | 0 | 0 | 0 | 0 | 0 | 0 | 0 | 0 | 0 | 0
2016-04-01 08:00 | 0 | 0 | 0 | 0 | 332912 | 0 | 332912 | 0 | 0 | 0 | 0 | 0 | 0 | 0 | 0 | 0 | 0 | 0 | 0 | 0
2016-04-01 09:00 | 0 | 0 | 0 | 0 | 340789 | 0 | 340789 | 0 | 0 | 0 | 0 | 0 | 0 | 0 | 0 | 0 | 0 | 0 | 0 | 0
2016-04-01 10:00 | 0 | 0 | 0 | 0 | 363022 | 0 | 363022 | 0 | 0 | 0 | 0 | 0 | 0 | 0 | 0 | 0 | 0 | 0 | 0 | 0
2016-04-01 11:00 | 0 | 0 | 0 | 0 | 389519 | 0 | 389519 | 0 | 0 | 0 | 0 | 0 | 0 | 0 | 0 | 0 | 0 | 0 | 0 | 0
2016-04-01 12:00 | 0 | 0 | 0 | 0 | 404958.7807 | 22.2193 | 404981 | 0 | 0 | 0 | 0 | 0 | 0 | 0 | 0 | 0 | 0 | 0 | 0 | 0
2016-04-01 13:00 | 0 | 0 | 0 | 0 | 324796.6324 | 91412.3676 | 416209 | 0 | 0 | 0 | 0 | 0 | 0 | 0 | 0 | 0 | 0 | 0 | 0 | 0
2016-04-01 14:00 | 0 | 0 | 0 | 0 | 34972.0295 | 390710.9705 | 425683 | 0 | 0 | 0 | 0 | 0 | 0 | 0 | 0 | 0 | 0 | 0 | 0 | 0
2016-04-01 15:00 | 0 | 0 | 0 | 0 | 0 | 430139 | 430139 | 0 | 0 | 0 | 0 | 0 | 0 | 0 | 0 | 0 | 0 | 0 | 0 | 0
2016-04-01 16:00 | 0 | 0 | 0 | 0 | 0 | 541069.6459 | 430453 | 0 | 110616.6459 | 0 | 0 | 0 | 0 | 0 | 0 | 0 | 110616.6459 | 0 | 0 | 0
2016-04-01 17:00 | 0 | 0 | 0 | 0 | 0 | 622210.5858 | 429766 | 0 | 303061.2317 | 0 | 0 | 0 | 0 | 0 | 0 | 0 | 192444.5858 | 0 | 0 | 0
2016-04-01 18:00 | 0 | 0 | 0 | 0 | 0 | 614976.5639 | 427550 | 0 | 490487.7956 | 0 | 0 | 0 | 0 | 0 | 0 | 0 | 187426.5639 | 0 | 0 | 0
2016-04-01 19:00 | 0 | 0 | 0 | 0 | 0 | 606989.8375 | 424573 | 0 | 672904.633 | 0 | 0 | 0 | 0 | 0 | 0 | 0 | 182416.8375 | 0 | 0 | 0
2016-04-01 20:00 | 0 | 0 | 0 | 0 | 0 | 610350.6259 | 421807 | 0 | 861448.2589 | 0 | 0 | 0 | 0 | 0 | 0 | 0 | 188543.6259 | 0 | 0 | 0
2016-04-01 21:00 | 0 | 0 | 0 | 0 | 0 | 609688.1263 | 419340 | 0 | 1051796.3852 | 0 | 0 | 0 | 0 | 0 | 0 | 0 | 190348.1263 | 0 | 0 | 0
2016-04-01 22:00 | 0 | 0 | 0 | 0 | 0 | 593809.9395 | 415624 | 0 | 1229982.3247 | 0 | 0 | 0 | 0 | 0 | 0 | 0 | 178185.9395 | 0 | 0 | 0
2016-04-01 23:00 | 0 | 0 | 0 | 0 | 0 | 516563.8266 | 414611 | 0 | 1331935.1513 | 0 | 0 | 0 | 0 | 0 | 0 | 0 | 101952.8266 | 0 | 0 | 0
2016-04-02 | 0 | 0 | 0 | 0 | 0 | 331758.8118 | 419217 | 0 | 1244476.9631 | 0 | 0 | 0 | 0 | 0 | 0 | 0 | -87458.1882 | 0 | 0 | 0
2016-04-02 01:00 | 0 | 0 | 0 | 0 | 29223.9264 | 44189.4228 | 416423 | 0 | 901467.3124 | 0 | 0 | 0 | 0 | 0 | 0 | 0 | -343009.6507 | 0 | 0 | 0
2016-04-02 02:00 | 0 | 0 | 0 | 0 | 532489.3096 | 0.3302 | 404928 | 0 | 1029028.9522 | 0 | 0 | 0 | 0 | 0 | 0 | 0 | 127561.6398 | 0 | 0 | 0
2016-04-02 03:00 | 0 | 0 | 0 | 0 | 45000.3493 | 0 | 388010 | 0 | 686019.3015 | 0 | 0 | 0 | 0 | 0 | 0 | 0 | -343009.6507 | 0 | 0 | 0
2016-04-02 04:00 | 0 | 0 | 0 | 0 | 25261.3493 | 0 | 368271 | 0 | 343009.6507 | 0 | 0 | 0 | 0 | 0 | 0 | 0 | -343009.6507 | 0 | 0 | 0
2016-04-02 05:00 | 0 | 0 | 0 | 0 | 10011.3493 | 0 | 353021 | 0 | 0 | 0 | 0 | 0 | 0 | 0 | 0 | 0 | -343009.6507 | 0 | 0 | 0
2016-04-02 06:00 | 0 | 0 | 0 | 0 | 341050 | 0 | 341050 | 0 | 0 | 0 | 0 | 0 | 0 | 0 | 0 | 0 | 0 | 0 | 0 | 0
2016-04-02 07:00 | 0 | 0 | 0 | 0 | 332783 | 0 | 332783 | 0 | 0 | 0 | 0 | 0 | 0 | 0 | 0 | 0 | 0 | 0 | 0 | 0
2016-04-02 08:00 | 0 | 0 | 0 | 0 | 329988 | 0 | 329988 | 0 | 0 | 0 | 0 | 0 | 0 | 0 | 0 | 0 | 0 | 0 | 0 | 0
2016-04-02 09:00 | 0 | 0 | 0 | 0 | 333243 | 0 | 333243 | 0 | 0 | 0 | 0 | 0 | 0 | 0 | 0 | 0 | 0 | 0 | 0 | 0
2016-04-02 10:00 | 0 | 0 | 0 | 0 | 342208 | 0 | 342208 | 0 | 0 | 0 | 0 | 0 | 0 | 0 | 0 | 0 | 0 | 0 | 0 | 0
2016-04-02 11:00 | 0 | 0 | 0 | 0 | 355236 | 0 | 355236 | 0 | 0 | 0 | 0 | 0 | 0 | 0 | 0 | 0 | 0 | 0 | 0 | 0
2016-04-02 12:00 | 0 | 0 | 0 | 0 | 369881.0511 | 77.9489 | 369959 | 0 | 0 | 0 | 0 | 0 | 0 | 0 | 0 | 0 | 0 | 0 | 0 | 0
2016-04-02 13:00 | 0 | 0 | 0 | 0 | 249016.3417 | 135579.6583 | 384596 | 0 | 0 | 0 | 0 | 0 | 0 | 0 | 0 | 0 | 0 | 0 | 0 | 0
2016-04-02 14:00 | 0 | 0 | 0 | 0 | 0 | 393724 | 393724 | 0 | 0 | 0 | 0 | 0 | 0 | 0 | 0 | 0 | 0 | 0 | 0 | 0
2016-04-02 15:00 | 0 | 0 | 0 | 0 | 0 | 396754 | 396754 | 0 | 0 | 0 | 0 | 0 | 0 | 0 | 0 | 0 | 0 | 0 | 0 | 0
2016-04-02 16:00 | 0 | 0 | 0 | 0 | 0 | 394001 | 394001 | 0 | 0 | 0 | 0 | 0 | 0 | 0 | 0 | 0 | 0 | 0 | 0 | 0
2016-04-02 17:00 | 0 | 0 | 0 | 0 | 0 | 389895 | 389895 | 0 | 0 | 0 | 0 | 0 | 0 | 0 | 0 | 0 | 0 | 0 | 0 | 0
2016-04-02 18:00 | 0 | 0 | 0 | 0 | 0 | 474349.6928 | 385511 | 0 | 88838.6928 | 0 | 0 | 0 | 0 | 0 | 0 | 0 | 88838.6928 | 0 | 0 | 0
2016-04-02 19:00 | 0 | 0 | 0 | 0 | 0 | 654479.9038 | 381717 | 0 | 361601.5966 | 0 | 0 | 0 | 0 | 0 | 0 | 0 | 272762.9038 | 0 | 0 | 0
2016-04-02 20:00 | 0 | 0 | 0 | 0 | 0 | 658374.4177 | 380927 | 0 | 639049.0143 | 0 | 0 | 0 | 0 | 0 | 0 | 0 | 277447.4177 | 0 | 0 | 0
2016-04-02 21:00 | 0 | 0 | 0 | 0 | 0 | 658986.1191 | 382002 | 0 | 916033.1334 | 0 | 0 | 0 | 0 | 0 | 0 | 0 | 276984.1191 | 0 | 0 | 0
2016-04-02 22:00 | 0 | 0 | 0 | 0 | 0 | 638990.9221 | 383591 | 0 | 1171433.0555 | 0 | 0 | 0 | 0 | 0 | 0 | 0 | 255399.9221 | 0 | 0 | 0
2016-04-02 23:00 | 0 | 0 | 0 | 0 | 0 | 548558.0958 | 388056 | 0 | 1331935.1513 | 0 | 0 | 0 | 0 | 0 | 0 | 0 | 160502.0958 | 0 | 0 | 0
2016-04-03 | 0 | 0 | 0 | 0 | 0 | 328167.5058 | 397214 | 0 | 1262888.6571 | 0 | 0 | 0 | 0 | 0 | 0 | 0 | -69046.4942 | 0 | 0 | 0
2016-04-03 01:00 | 0 | 0 | 0 | 0 | 13118.5084 | 43119.8409 | 399248 | 0 | 919879.0064 | 0 | 0 | 0 | 0 | 0 | 0 | 0 | -343009.6507 | 0 | 0 | 0
2016-04-03 02:00 | 0 | 0 | 0 | 0 | 499595.8894 | 0.056474 | 390446 | 0 | 1029028.9522 | 0 | 0 | 0 | 0 | 0 | 0 | 0 | 109149.9458 | 0 | 0 | 0
2016-04-03 03:00 | 0 | 0 | 0 | 0 | 34140.3493 | 0 | 377150 | 0 | 686019.3015 | 0 | 0 | 0 | 0 | 0 | 0 | 0 | -343009.6507 | 0 | 0 | 0
2016-04-03 04:00 | 0 | 0 | 0 | 0 | 18270.3493 | 0 | 361280 | 0 | 343009.6507 | 0 | 0 | 0 | 0 | 0 | 0 | 0 | -343009.6507 | 0 | 0 | 0
2016-04-03 05:00 | 0 | 0 | 0 | 0 | 4834.3493 | 0 | 347844 | 0 | 0 | 0 | 0 | 0 | 0 | 0 | 0 | 0 | -343009.6507 | 0 | 0 | 0
2016-04-03 06:00 | 0 | 0 | 0 | 0 | 338151 | 0 | 338151 | 0 | 0 | 0 | 0 | 0 | 0 | 0 | 0 | 0 | 0 | 0 | 0 | 0
2016-04-03 07:00 | 0 | 0 | 0 | 0 | 332824 | 0 | 332824 | 0 | 0 | 0 | 0 | 0 | 0 | 0 | 0 | 0 | 0 | 0 | 0 | 0
2016-04-03 08:00 | 0 | 0 | 0 | 0 | 331348 | 0 | 331348 | 0 | 0 | 0 | 0 | 0 | 0 | 0 | 0 | 0 | 0 | 0 | 0 | 0
2016-04-03 09:00 | 0 | 0 | 0 | 0 | 333588 | 0 | 333588 | 0 | 0 | 0 | 0 | 0 | 0 | 0 | 0 | 0 | 0 | 0 | 0 | 0
2016-04-03 10:00 | 0 | 0 | 0 | 0 | 341431 | 0 | 341431 | 0 | 0 | 0 | 0 | 0 | 0 | 0 | 0 | 0 | 0 | 0 | 0 | 0
2016-04-03 11:00 | 0 | 0 | 0 | 0 | 351983 | 0 | 351983 | 0 | 0 | 0 | 0 | 0 | 0 | 0 | 0 | 0 | 0 | 0 | 0 | 0
2016-04-03 12:00 | 0 | 0 | 0 | 0 | 364556.0039 | 76.9961 | 364633 | 0 | 0 | 0 | 0 | 0 | 0 | 0 | 0 | 0 | 0 | 0 | 0 | 0
2016-04-03 13:00 | 0 | 0 | 0 | 0 | 236247.4281 | 138138.5719 | 374386 | 0 | 0 | 0 | 0 | 0 | 0 | 0 | 0 | 0 | 0 | 0 | 0 | 0
2016-04-03 14:00 | 0 | 0 | 0 | 0 | 0 | 378868 | 378868 | 0 | 0 | 0 | 0 | 0 | 0 | 0 | 0 | 0 | 0 | 0 | 0 | 0
2016-04-03 15:00 | 0 | 0 | 0 | 0 | 0 | 378196 | 378196 | 0 | 0 | 0 | 0 | 0 | 0 | 0 | 0 | 0 | 0 | 0 | 0 | 0
2016-04-03 16:00 | 0 | 0 | 0 | 0 | 0 | 377267 | 377267 | 0 | 0 | 0 | 0 | 0 | 0 | 0 | 0 | 0 | 0 | 0 | 0 | 0
2016-04-03 17:00 | 0 | 0 | 0 | 0 | 0 | 375638 | 375638 | 0 | 0 | 0 | 0 | 0 | 0 | 0 | 0 | 0 | 0 | 0 | 0 | 0
2016-04-03 18:00 | 0 | 0 | 0 | 0 | 0 | 612029.7415 | 373692 | 0 | 238337.7415 | 0 | 0 | 0 | 0 | 0 | 0 | 0 | 238337.7415 | 0 | 0 | 0
2016-04-03 19:00 | 0 | 0 | 0 | 0 | 0 | 632414.7174 | 372138 | 0 | 498614.4589 | 0 | 0 | 0 | 0 | 0 | 0 | 0 | 260276.7174 | 0 | 0 | 0
2016-04-03 20:00 | 0 | 0 | 0 | 0 | 0 | 633228.0737 | 374893 | 0 | 756949.5327 | 0 | 0 | 0 | 0 | 0 | 0 | 0 | 258335.0737 | 0 | 0 | 0
2016-04-03 21:00 | 0 | 0 | 0 | 0 | 0 | 629767.3046 | 380097 | 0 | 1006619.8373 | 0 | 0 | 0 | 0 | 0 | 0 | 0 | 249670.3046 | 0 | 0 | 0
2016-04-03 22:00 | 0 | 0 | 0 | 0 | 0 | 601645.7266 | 386300 | 0 | 1221965.5639 | 0 | 0 | 0 | 0 | 0 | 0 | 0 | 215345.7266 | 0 | 0 | 0
2016-04-03 23:00 | 0 | 0 | 0 | 0 | 0 | 503932.5874 | 393963 | 0 | 1331935.1513 | 0 | 0 | 0 | 0 | 0 | 0 | 0 | 109969.5874 | 0 | 0 | 0
2016-04-04 | 0 | 0 | 0 | 0 | 0 | 294691.2296 | 405691 | 0 | 1220935.3809 | 0 | 0 | 0 | 0 | 0 | 0 | 0 | -110999.7704 | 0 | 0 | 0
2016-04-04 01:00 | 0 | 0 | 0 | 0 | 26083.0574 | 37451.2919 | 406544 | 0 | 877925.7302 | 0 | 0 | 0 | 0 | 0 | 0 | 0 | -343009.6507 | 0 | 0 | 0
2016-04-04 02:00 | 0 | 0 | 0 | 0 | 201701.6965 | 1.8748 | 393610 | 0 | 686019.3015 | 0 | 0 | 0 | 0 | 0 | 0 | 0 | -191906.4287 | 0 | 0 | 0
2016-04-04 03:00 | 0 | 0 | 0 | 0 | 33436.3493 | 0 | 376446 | 0 | 343009.6507 | 0 | 0 | 0 | 0 | 0 | 0 | 0 | -343009.6507 | 0 | 0 | 0
2016-04-04 04:00 | 0 | 0 | 0 | 0 | 14180.3493 | 0 | 357190 | 0 | 0 | 0 | 0 | 0 | 0 | 0 | 0 | 0 | -343009.6507 | 0 | 0 | 0
2016-04-04 05:00 | 0 | 0 | 0 | 0 | 342504 | 0 | 342504 | 0 | 0 | 0 | 0 | 0 | 0 | 0 | 0 | 0 | 0 | 0 | 0 | 0
2016-04-04 06:00 | 0 | 0 | 0 | 0 | 332944 | 0 | 332944 | 0 | 0 | 0 | 0 | 0 | 0 | 0 | 0 | 0 | 0 | 0 | 0 | 0
2016-04-04 07:00 | 0 | 0 | 0 | 0 | 327624 | 0 | 327624 | 0 | 0 | 0 | 0 | 0 | 0 | 0 | 0 | 0 | 0 | 0 | 0 | 0
2016-04-04 08:00 | 0 | 0 | 0 | 0 | 328757 | 0 | 328757 | 0 | 0 | 0 | 0 | 0 | 0 | 0 | 0 | 0 | 0 | 0 | 0 | 0
2016-04-04 09:00 | 0 | 0 | 0 | 0 | 342155 | 0 | 342155 | 0 | 0 | 0 | 0 | 0 | 0 | 0 | 0 | 0 | 0 | 0 | 0 | 0
2016-04-04 10:00 | 0 | 0 | 0 | 0 | 371782 | 0 | 371782 | 0 | 0 | 0 | 0 | 0 | 0 | 0 | 0 | 0 | 0 | 0 | 0 | 0
2016-04-04 11:00 | 0 | 0 | 0 | 0 | 399995 | 0 | 399995 | 0 | 0 | 0 | 0 | 0 | 0 | 0 | 0 | 0 | 0 | 0 | 0 | 0
2016-04-04 12:00 | 0 | 0 | 0 | 0 | 411874.7484 | 82.2516 | 411957 | 0 | 0 | 0 | 0 | 0 | 0 | 0 | 0 | 0 | 0 | 0 | 0 | 0
2016-04-04 13:00 | 0 | 0 | 0 | 0 | 247612.0969 | 169783.9031 | 417396 | 0 | 0 | 0 | 0 | 0 | 0 | 0 | 0 | 0 | 0 | 0 | 0 | 0
2016-04-04 14:00 | 0 | 0 | 0 | 0 | 27633.3426 | 394692.6574 | 422326 | 0 | 0 | 0 | 0 | 0 | 0 | 0 | 0 | 0 | 0 | 0 | 0 | 0
2016-04-04 15:00 | 0 | 0 | 0 | 0 | 0 | 541273.2418 | 424961 | 0 | 116312.2418 | 0 | 0 | 0 | 0 | 0 | 0 | 0 | 116312.2418 | 0 | 0 | 0
2016-04-04 16:00 | 0 | 0 | 0 | 0 | 0 | 612321.7717 | 426317 | 0 | 302317.0134 | 0 | 0 | 0 | 0 | 0 | 0 | 0 | 186004.7717 | 0 | 0 | 0
2016-04-04 17:00 | 0 | 0 | 0 | 0 | 0 | 621394.1489 | 428527 | 0 | 495184.1624 | 0 | 0 | 0 | 0 | 0 | 0 | 0 | 192867.1489 | 0 | 0 | 0
2016-04-04 18:00 | 0 | 0 | 0 | 0 | 0 | 611545.0494 | 430624 | 0 | 676105.2118 | 0 | 0 | 0 | 0 | 0 | 0 | 0 | 180921.0494 | 0 | 0 | 0
2016-04-04 19:00 | 0 | 0 | 0 | 0 | 0 | 601962.3271 | 432786 | 0 | 845281.5389 | 0 | 0 | 0 | 0 | 0 | 0 | 0 | 169176.3271 | 0 | 0 | 0
2016-04-04 20:00 | 0 | 0 | 0 | 0 | 0 | 598120.1419 | 436918 | 0 | 1006483.6808 | 0 | 0 | 0 | 0 | 0 | 0 | 0 | 161202.1419 | 0 | 0 | 0
2016-04-04 21:00 | 0 | 0 | 0 | 0 | 0 | 585766.7791 | 441503 | 0 | 1150747.4599 | 0 | 0 | 0 | 0 | 0 | 0 | 0 | 144263.7791 | 0 | 0 | 0
2016-04-04 22:00 | 0 | 0 | 0 | 0 | 0 | 547587.9892 | 444042 | 0 | 1254293.4491 | 0 | 0 | 0 | 0 | 0 | 0 | 0 | 103545.9892 | 0 | 0 | 0
2016-04-04 23:00 | 0 | 0 | 0 | 0 | 0 | 461142.2874 | 445816 | 0 | 1269619.7365 | 0 | 0 | 0 | 0 | 0 | 0 | 0 | 15326.2874 | 0 | 0 | 0
2016-04-05 | 0 | 0 | 0 | 0 | 0 | 273390.6011 | 451312 | 0 | 1091698.3376 | 0 | 0 | 0 | 0 | 0 | 0 | 0 | -177921.3989 | 0 | 0 | 0
2016-04-05 01:00 | 0 | 0 | 0 | 0 | 58418.4982 | 44983.8511 | 446412 | 0 | 748688.6869 | 0 | 0 | 0 | 0 | 0 | 0 | 0 | -343009.6507 | 0 | 0 | 0
2016-04-05 02:00 | 0 | 0 | 0 | 0 | 707911.6238 | 3.6415 | 427575 | 0 | 1029028.9522 | 0 | 0 | 0 | 0 | 0 | 0 | 0 | 280340.2653 | 0 | 0 | 0
2016-04-05 03:00 | 0 | 0 | 0 | 0 | 61211.3493 | 0 | 404221 | 0 | 686019.3015 | 0 | 0 | 0 | 0 | 0 | 0 | 0 | -343009.6507 | 0 | 0 | 0
2016-04-05 04:00 | 0 | 0 | 0 | 0 | 39041.3493 | 0 | 382051 | 0 | 343009.6507 | 0 | 0 | 0 | 0 | 0 | 0 | 0 | -343009.6507 | 0 | 0 | 0
2016-04-05 05:00 | 0 | 0 | 0 | 0 | 21324.3493 | 0 | 364334 | 0 | 0 | 0 | 0 | 0 | 0 | 0 | 0 | 0 | -343009.6507 | 0 | 0 | 0
2016-04-05 06:00 | 0 | 0 | 0 | 0 | 352651 | 0 | 352651 | 0 | 0 | 0 | 0 | 0 | 0 | 0 | 0 | 0 | 0 | 0 | 0 | 0
2016-04-05 07:00 | 0 | 0 | 0 | 0 | 345982 | 0 | 345982 | 0 | 0 | 0 | 0 | 0 | 0 | 0 | 0 | 0 | 0 | 0 | 0 | 0
2016-04-05 08:00 | 0 | 0 | 0 | 0 | 346231 | 0 | 346231 | 0 | 0 | 0 | 0 | 0 | 0 | 0 | 0 | 0 | 0 | 0 | 0 | 0
2016-04-05 09:00 | 0 | 0 | 0 | 0 | 359065 | 0 | 359065 | 0 | 0 | 0 | 0 | 0 | 0 | 0 | 0 | 0 | 0 | 0 | 0 | 0
2016-04-05 10:00 | 0 | 0 | 0 | 0 | 388043 | 0 | 388043 | 0 | 0 | 0 | 0 | 0 | 0 | 0 | 0 | 0 | 0 | 0 | 0 | 0
2016-04-05 11:00 | 0 | 0 | 0 | 0 | 415330 | 0 | 415330 | 0 | 0 | 0 | 0 | 0 | 0 | 0 | 0 | 0 | 0 | 0 | 0 | 0
2016-04-05 12:00 | 0 | 0 | 0 | 0 | 425243.7831 | 99.2169 | 425343 | 0 | 0 | 0 | 0 | 0 | 0 | 0 | 0 | 0 | 0 | 0 | 0 | 0
2016-04-05 13:00 | 0 | 0 | 0 | 0 | 273989.5065 | 155592.4935 | 429582 | 0 | 0 | 0 | 0 | 0 | 0 | 0 | 0 | 0 | 0 | 0 | 0 | 0
2016-04-05 14:00 | 0 | 0 | 0 | 0 | 8057.1939 | 425728.8061 | 433786 | 0 | 0 | 0 | 0 | 0 | 0 | 0 | 0 | 0 | 0 | 0 | 0 | 0
2016-04-05 15:00 | 0 | 0 | 0 | 0 | 0 | 477849.185 | 434652 | 0 | 43197.185 | 0 | 0 | 0 | 0 | 0 | 0 | 0 | 43197.185 | 0 | 0 | 0
2016-04-05 16:00 | 0 | 0 | 0 | 0 | 0 | 642039.2461 | 433606 | 0 | 251630.431 | 0 | 0 | 0 | 0 | 0 | 0 | 0 | 208433.2461 | 0 | 0 | 0
2016-04-05 17:00 | 0 | 0 | 0 | 0 | 0 | 636034.8908 | 433699 | 0 | 453966.3218 | 0 | 0 | 0 | 0 | 0 | 0 | 0 | 202335.8908 | 0 | 0 | 0
2016-04-05 18:00 | 0 | 0 | 0 | 0 | 0 | 619857.4955 | 433874 | 0 | 639949.8174 | 0 | 0 | 0 | 0 | 0 | 0 | 0 | 185983.4955 | 0 | 0 | 0
2016-04-05 19:00 | 0 | 0 | 0 | 0 | 0 | 608614.6143 | 434463 | 0 | 814101.4317 | 0 | 0 | 0 | 0 | 0 | 0 | 0 | 174151.6143 | 0 | 0 | 0
2016-04-05 20:00 | 0 | 0 | 0 | 0 | 0 | 608452.138 | 436496 | 0 | 986057.5697 | 0 | 0 | 0 | 0 | 0 | 0 | 0 | 171956.138 | 0 | 0 | 0
2016-04-05 21:00 | 0 | 0 | 0 | 0 | 0 | 603593.465 | 440088 | 0 | 1149563.0347 | 0 | 0 | 0 | 0 | 0 | 0 | 0 | 163505.465 | 0 | 0 | 0
2016-04-05 22:00 | 0 | 0 | 0 | 0 | 0 | 578600.2923 | 442738 | 0 | 1285425.3269 | 0 | 0 | 0 | 0 | 0 | 0 | 0 | 135862.2923 | 0 | 0 | 0
2016-04-05 23:00 | 0 | 0 | 0 | 0 | 0 | 493341.8244 | 446832 | 0 | 1331935.1513 | 0 | 0 | 0 | 0 | 0 | 0 | 0 | 46509.8244 | 0 | 0 | 0
2016-04-06 | 0 | 0 | 0 | 0 | 0 | 304048.649 | 457670 | 0 | 1178313.8003 | 0 | 0 | 0 | 0 | 0 | 0 | 0 | -153621.351 | 0 | 0 | 0
2016-04-06 01:00 | 0 | 0 | 0 | 0 | 64342.6962 | 47917.653 | 455270 | 0 | 835304.1495 | 0 | 0 | 0 | 0 | 0 | 0 | 0 | -343009.6507 | 0 | 0 | 0
2016-04-06 02:00 | 0 | 0 | 0 | 0 | 631262.9209 | 6.8818 | 437545 | 0 | 1029028.9522 | 0 | 0 | 0 | 0 | 0 | 0 | 0 | 193724.8027 | 0 | 0 | 0
2016-04-06 03:00 | 0 | 0 | 0 | 0 | 71677.3493 | 0 | 414687 | 0 | 686019.3015 | 0 | 0 | 0 | 0 | 0 | 0 | 0 | -343009.6507 | 0 | 0 | 0
2016-04-06 04:00 | 0 | 0 | 0 | 0 | 51326.3493 | 0 | 394336 | 0 | 343009.6507 | 0 | 0 | 0 | 0 | 0 | 0 | 0 | -343009.6507 | 0 | 0 | 0
2016-04-06 05:00 | 0 | 0 | 0 | 0 | 34389.3493 | 0 | 377399 | 0 | 0 | 0 | 0 | 0 | 0 | 0 | 0 | 0 | -343009.6507 | 0 | 0 | 0
2016-04-06 06:00 | 0 | 0 | 0 | 0 | 365727 | 0 | 365727 | 0 | 0 | 0 | 0 | 0 | 0 | 0 | 0 | 0 | 0 | 0 | 0 | 0
2016-04-06 07:00 | 0 | 0 | 0 | 0 | 359665 | 0 | 359665 | 0 | 0 | 0 | 0 | 0 | 0 | 0 | 0 | 0 | 0 | 0 | 0 | 0
2016-04-06 08:00 | 0 | 0 | 0 | 0 | 359740 | 0 | 359740 | 0 | 0 | 0 | 0 | 0 | 0 | 0 | 0 | 0 | 0 | 0 | 0 | 0
2016-04-06 09:00 | 0 | 0 | 0 | 0 | 370546 | 0 | 370546 | 0 | 0 | 0 | 0 | 0 | 0 | 0 | 0 | 0 | 0 | 0 | 0 | 0
2016-04-06 10:00 | 0 | 0 | 0 | 0 | 398678 | 0 | 398678 | 0 | 0 | 0 | 0 | 0 | 0 | 0 | 0 | 0 | 0 | 0 | 0 | 0
2016-04-06 11:00 | 0 | 0 | 0 | 0 | 423477 | 0 | 423477 | 0 | 0 | 0 | 0 | 0 | 0 | 0 | 0 | 0 | 0 | 0 | 0 | 0
2016-04-06 12:00 | 0 | 0 | 0 | 0 | 429526.1255 | 115.8745 | 429642 | 0 | 0 | 0 | 0 | 0 | 0 | 0 | 0 | 0 | 0 | 0 | 0 | 0
2016-04-06 13:00 | 0 | 0 | 0 | 0 | 267109.0448 | 163820.9552 | 430930 | 0 | 0 | 0 | 0 | 0 | 0 | 0 | 0 | 0 | 0 | 0 | 0 | 0
2016-04-06 14:00 | 0 | 0 | 0 | 0 | 0 | 432890 | 432890 | 0 | 0 | 0 | 0 | 0 | 0 | 0 | 0 | 0 | 0 | 0 | 0 | 0
2016-04-06 15:00 | 0 | 0 | 0 | 0 | 0 | 432338 | 432338 | 0 | 0 | 0 | 0 | 0 | 0 | 0 | 0 | 0 | 0 | 0 | 0 | 0
2016-04-06 16:00 | 0 | 0 | 0 | 0 | 0 | 430134 | 430134 | 0 | 0 | 0 | 0 | 0 | 0 | 0 | 0 | 0 | 0 | 0 | 0 | 0
2016-04-06 17:00 | 0 | 0 | 0 | 0 | 0 | 613881.0771 | 429355 | 0 | 184526.0771 | 0 | 0 | 0 | 0 | 0 | 0 | 0 | 184526.0771 | 0 | 0 | 0
2016-04-06 18:00 | 0 | 0 | 0 | 0 | 0 | 659345.6191 | 429714 | 0 | 414157.6962 | 0 | 0 | 0 | 0 | 0 | 0 | 0 | 229631.6191 | 0 | 0 | 0
2016-04-06 19:00 | 0 | 0 | 0 | 0 | 0 | 649017.0423 | 429632 | 0 | 633542.7385 | 0 | 0 | 0 | 0 | 0 | 0 | 0 | 219385.0423 | 0 | 0 | 0
2016-04-06 20:00 | 0 | 0 | 0 | 0 | 0 | 649277.4233 | 432251 | 0 | 850569.1618 | 0 | 0 | 0 | 0 | 0 | 0 | 0 | 217026.4233 | 0 | 0 | 0
2016-04-06 21:00 | 0 | 0 | 0 | 0 | 0 | 645312.7812 | 435366 | 0 | 1060515.9431 | 0 | 0 | 0 | 0 | 0 | 0 | 0 | 209946.7812 | 0 | 0 | 0
2016-04-06 22:00 | 0 | 0 | 0 | 0 | 0 | 622357.7857 | 438344 | 0 | 1244529.7287 | 0 | 0 | 0 | 0 | 0 | 0 | 0 | 184013.7857 | 0 | 0 | 0
2016-04-06 23:00 | 0 | 0 | 0 | 0 | 0 | 530587.4226 | 443182 | 0 | 1331935.1513 | 0 | 0 | 0 | 0 | 0 | 0 | 0 | 87405.4226 | 0 | 0 | 0
2016-04-07 | 0 | 0 | 0 | 0 | 0 | 322415.4199 | 448526 | 0 | 1205824.5712 | 0 | 0 | 0 | 0 | 0 | 0 | 0 | -126110.5801 | 0 | 0 | 0
2016-04-07 01:00 | 0 | 0 | 0 | 0 | 55063.0726 | 44951.2766 | 443024 | 0 | 862814.9205 | 0 | 0 | 0 | 0 | 0 | 0 | 0 | -343009.6507 | 0 | 0 | 0
2016-04-07 02:00 | 0 | 0 | 0 | 0 | 247947.2677 | 7.1133 | 424750 | 0 | 686019.3015 | 0 | 0 | 0 | 0 | 0 | 0 | 0 | -176795.619 | 0 | 0 | 0
2016-04-07 03:00 | 0 | 0 | 0 | 0 | 58609.3493 | 0 | 401619 | 0 | 343009.6507 | 0 | 0 | 0 | 0 | 0 | 0 | 0 | -343009.6507 | 0 | 0 | 0
2016-04-07 04:00 | 0 | 0 | 0 | 0 | 35648.3493 | 0 | 378658 | 0 | 0 | 0 | 0 | 0 | 0 | 0 | 0 | 0 | -343009.6507 | 0 | 0 | 0
2016-04-07 05:00 | 0 | 0 | 0 | 0 | 361094 | 0 | 361094 | 0 | 0 | 0 | 0 | 0 | 0 | 0 | 0 | 0 | 0 | 0 | 0 | 0
2016-04-07 06:00 | 0 | 0 | 0 | 0 | 348949 | 0 | 348949 | 0 | 0 | 0 | 0 | 0 | 0 | 0 | 0 | 0 | 0 | 0 | 0 | 0
2016-04-07 07:00 | 0 | 0 | 0 | 0 | 342122 | 0 | 342122 | 0 | 0 | 0 | 0 | 0 | 0 | 0 | 0 | 0 | 0 | 0 | 0 | 0
2016-04-07 08:00 | 0 | 0 | 0 | 0 | 341886 | 0 | 341886 | 0 | 0 | 0 | 0 | 0 | 0 | 0 | 0 | 0 | 0 | 0 | 0 | 0
2016-04-07 09:00 | 0 | 0 | 0 | 0 | 350117 | 0 | 350117 | 0 | 0 | 0 | 0 | 0 | 0 | 0 | 0 | 0 | 0 | 0 | 0 | 0
2016-04-07 10:00 | 0 | 0 | 0 | 0 | 376991 | 0 | 376991 | 0 | 0 | 0 | 0 | 0 | 0 | 0 | 0 | 0 | 0 | 0 | 0 | 0
2016-04-07 11:00 | 0 | 0 | 0 | 0 | 403392 | 0 | 403392 | 0 | 0 | 0 | 0 | 0 | 0 | 0 | 0 | 0 | 0 | 0 | 0 | 0
2016-04-07 12:00 | 0 | 0 | 0 | 0 | 414701.536 | 139.464 | 414841 | 0 | 0 | 0 | 0 | 0 | 0 | 0 | 0 | 0 | 0 | 0 | 0 | 0
2016-04-07 13:00 | 0 | 0 | 0 | 0 | 279392.8356 | 142381.1644 | 421774 | 0 | 0 | 0 | 0 | 0 | 0 | 0 | 0 | 0 | 0 | 0 | 0 | 0
2016-04-07 14:00 | 0 | 0 | 0 | 0 | 79185.7477 | 349244.2523 | 428430 | 0 | 0 | 0 | 0 | 0 | 0 | 0 | 0 | 0 | 0 | 0 | 0 | 0
2016-04-07 15:00 | 0 | 0 | 0 | 0 | 0 | 471923.3811 | 431891 | 0 | 40032.3811 | 0 | 0 | 0 | 0 | 0 | 0 | 0 | 40032.3811 | 0 | 0 | 0
2016-04-07 16:00 | 0 | 0 | 0 | 0 | 0 | 535352.4481 | 433514 | 0 | 141870.8292 | 0 | 0 | 0 | 0 | 0 | 0 | 0 | 101838.4481 | 0 | 0 | 0
2016-04-07 17:00 | 0 | 0 | 0 | 0 | 0 | 553827.4039 | 435105 | 0 | 260593.2332 | 0 | 0 | 0 | 0 | 0 | 0 | 0 | 118722.4039 | 0 | 0 | 0
2016-04-07 18:00 | 0 | 0 | 0 | 0 | 0 | 552807.9898 | 436583 | 0 | 376818.223 | 0 | 0 | 0 | 0 | 0 | 0 | 0 | 116224.9898 | 0 | 0 | 0
2016-04-07 19:00 | 0 | 0 | 0 | 0 | 0 | 542743.0251 | 438358 | 0 | 481203.2481 | 0 | 0 | 0 | 0 | 0 | 0 | 0 | 104385.0251 | 0 | 0 | 0
2016-04-07 20:00 | 0 | 0 | 0 | 0 | 0 | 533537.8003 | 441584 | 0 | 573157.0484 | 0 | 0 | 0 | 0 | 0 | 0 | 0 | 91953.8003 | 0 | 0 | 0
2016-04-07 21:00 | 0 | 0 | 0 | 0 | 0 | 510563.9661 | 444346 | 0 | 639375.0145 | 0 | 0 | 0 | 0 | 0 | 0 | 0 | 66217.9661 | 0 | 0 | 0
2016-04-07 22:00 | 0 | 0 | 0 | 0 | 0 | 458921.9952 | 443858 | 0 | 654439.0097 | 0 | 0 | 0 | 0 | 0 | 0 | 0 | 15063.9952 | 0 | 0 | 0
2016-04-07 23:00 | 0 | 0 | 0 | 0 | 0 | 358585.1021 | 443415 | 0 | 569609.1119 | 0 | 0 | 0 | 0 | 0 | 0 | 0 | -84829.8979 | 0 | 0 | 0
2016-04-08 | 0 | 0 | 0 | 0 | 0 | 202862.949 | 447159 | 0 | 325313.0608 | 0 | 0 | 0 | 0 | 0 | 0 | 0 | -244296.051 | 0 | 0 | 0
2016-04-08 01:00 | 0 | 0 | 0 | 0 | 90625.5876 | 26465.3516 | 442404 | 0 | 0 | 0 | 0 | 0 | 0 | 0 | 0 | 0 | -325313.0608 | 0 | 0 | 0
2016-04-08 02:00 | 0 | 0 | 0 | 0 | 767872.8906 | 4.7602 | 424868 | 0 | 343009.6507 | 0 | 0 | 0 | 0 | 0 | 0 | 0 | 343009.6507 | 0 | 0 | 0
2016-04-08 03:00 | 0 | 0 | 0 | 0 | 59739.3493 | 0 | 402749 | 0 | 0 | 0 | 0 | 0 | 0 | 0 | 0 | 0 | -343009.6507 | 0 | 0 | 0
2016-04-08 04:00 | 0 | 0 | 0 | 0 | 380965 | 0 | 380965 | 0 | 0 | 0 | 0 | 0 | 0 | 0 | 0 | 0 | 0 | 0 | 0 | 0
2016-04-08 05:00 | 0 | 0 | 0 | 0 | 363625 | 0 | 363625 | 0 | 0 | 0 | 0 | 0 | 0 | 0 | 0 | 0 | 0 | 0 | 0 | 0
2016-04-08 06:00 | 0 | 0 | 0 | 0 | 351875 | 0 | 351875 | 0 | 0 | 0 | 0 | 0 | 0 | 0 | 0 | 0 | 0 | 0 | 0 | 0
2016-04-08 07:00 | 0 | 0 | 0 | 0 | 345250 | 0 | 345250 | 0 | 0 | 0 | 0 | 0 | 0 | 0 | 0 | 0 | 0 | 0 | 0 | 0
2016-04-08 08:00 | 0 | 0 | 0 | 0 | 345398 | 0 | 345398 | 0 | 0 | 0 | 0 | 0 | 0 | 0 | 0 | 0 | 0 | 0 | 0 | 0
2016-04-08 09:00 | 0 | 0 | 0 | 0 | 355321 | 0 | 355321 | 0 | 0 | 0 | 0 | 0 | 0 | 0 | 0 | 0 | 0 | 0 | 0 | 0
2016-04-08 10:00 | 0 | 0 | 0 | 0 | 380433 | 0 | 380433 | 0 | 0 | 0 | 0 | 0 | 0 | 0 | 0 | 0 | 0 | 0 | 0 | 0
2016-04-08 11:00 | 0 | 0 | 0 | 0 | 404672 | 0 | 404672 | 0 | 0 | 0 | 0 | 0 | 0 | 0 | 0 | 0 | 0 | 0 | 0 | 0
2016-04-08 12:00 | 0 | 0 | 0 | 0 | 414600.6248 | 151.3752 | 414752 | 0 | 0 | 0 | 0 | 0 | 0 | 0 | 0 | 0 | 0 | 0 | 0 | 0
2016-04-08 13:00 | 0 | 0 | 0 | 0 | 319948.8926 | 100627.1074 | 420576 | 0 | 0 | 0 | 0 | 0 | 0 | 0 | 0 | 0 | 0 | 0 | 0 | 0
2016-04-08 14:00 | 0 | 0 | 0 | 0 | 172350.2341 | 253772.7659 | 426123 | 0 | 0 | 0 | 0 | 0 | 0 | 0 | 0 | 0 | 0 | 0 | 0 | 0
2016-04-08 15:00 | 0 | 0 | 0 | 0 | 59303.5107 | 369729.4893 | 429033 | 0 | 0 | 0 | 0 | 0 | 0 | 0 | 0 | 0 | 0 | 0 | 0 | 0
2016-04-08 16:00 | 0 | 0 | 0 | 0 | 0 | 435932.2264 | 428742 | 0 | 7190.2264 | 0 | 0 | 0 | 0 | 0 | 0 | 0 | 7190.2264 | 0 | 0 | 0
2016-04-08 17:00 | 0 | 0 | 0 | 0 | 0 | 465639.3812 | 428449 | 0 | 44380.6076 | 0 | 0 | 0 | 0 | 0 | 0 | 0 | 37190.3812 | 0 | 0 | 0
2016-04-08 18:00 | 0 | 0 | 0 | 0 | 0 | 470195.9418 | 428302 | 0 | 86274.5494 | 0 | 0 | 0 | 0 | 0 | 0 | 0 | 41893.9418 | 0 | 0 | 0
2016-04-08 19:00 | 0 | 0 | 0 | 0 | 0 | 464123.0469 | 426825 | 0 | 123572.5963 | 0 | 0 | 0 | 0 | 0 | 0 | 0 | 37298.0469 | 0 | 0 | 0
2016-04-08 20:00 | 0 | 0 | 0 | 0 | 0 | 452000.5103 | 426716 | 0 | 148857.1066 | 0 | 0 | 0 | 0 | 0 | 0 | 0 | 25284.5103 | 0 | 0 | 0
2016-04-08 21:00 | 0 | 0 | 0 | 0 | 0 | 418450.4266 | 426130 | 0 | 141177.5332 | 0 | 0 | 0 | 0 | 0 | 0 | 0 | -7679.5734 | 0 | 0 | 0
2016-04-08 22:00 | 0 | 0 | 0 | 0 | 0 | 363398.8774 | 423852 | 0 | 80724.4106 | 0 | 0 | 0 | 0 | 0 | 0 | 0 | -60453.1226 | 0 | 0 | 0
2016-04-08 23:00 | 0 | 0 | 0 | 0 | 73987.3792 | 267429.2102 | 422141 | 0 | 0 | 0 | 0 | 0 | 0 | 0 | 0 | 0 | -80724.4106 | 0 | 0 | 0
2016-04-09 | 0 | 0 | 0 | 0 | 288896.44 | 138970.56 | 427867 | 0 | 0 | 0 | 0 | 0 | 0 | 0 | 0 | 0 | 0 | 0 | 0 | 0
2016-04-09 01:00 | 0 | 0 | 0 | 0 | 413314.4022 | 13309.5978 | 426624 | 0 | 0 | 0 | 0 | 0 | 0 | 0 | 0 | 0 | 0 | 0 | 0 | 0
2016-04-09 02:00 | 0 | 0 | 0 | 0 | 758283.5799 | 0.070824 | 415274 | 0 | 343009.6507 | 0 | 0 | 0 | 0 | 0 | 0 | 0 | 343009.6507 | 0 | 0 | 0
2016-04-09 03:00 | 0 | 0 | 0 | 0 | 56133.3493 | 0 | 399143 | 0 | 0 | 0 | 0 | 0 | 0 | 0 | 0 | 0 | -343009.6507 | 0 | 0 | 0
2016-04-09 04:00 | 0 | 0 | 0 | 0 | 381061 | 0 | 381061 | 0 | 0 | 0 | 0 | 0 | 0 | 0 | 0 | 0 | 0 | 0 | 0 | 0
2016-04-09 05:00 | 0 | 0 | 0 | 0 | 367048 | 0 | 367048 | 0 | 0 | 0 | 0 | 0 | 0 | 0 | 0 | 0 | 0 | 0 | 0 | 0
2016-04-09 06:00 | 0 | 0 | 0 | 0 | 356187 | 0 | 356187 | 0 | 0 | 0 | 0 | 0 | 0 | 0 | 0 | 0 | 0 | 0 | 0 | 0
2016-04-09 07:00 | 0 | 0 | 0 | 0 | 349844 | 0 | 349844 | 0 | 0 | 0 | 0 | 0 | 0 | 0 | 0 | 0 | 0 | 0 | 0 | 0
2016-04-09 08:00 | 0 | 0 | 0 | 0 | 347363 | 0 | 347363 | 0 | 0 | 0 | 0 | 0 | 0 | 0 | 0 | 0 | 0 | 0 | 0 | 0
2016-04-09 09:00 | 0 | 0 | 0 | 0 | 351170 | 0 | 351170 | 0 | 0 | 0 | 0 | 0 | 0 | 0 | 0 | 0 | 0 | 0 | 0 | 0
2016-04-09 10:00 | 0 | 0 | 0 | 0 | 359217 | 0 | 359217 | 0 | 0 | 0 | 0 | 0 | 0 | 0 | 0 | 0 | 0 | 0 | 0 | 0
2016-04-09 11:00 | 0 | 0 | 0 | 0 | 369960 | 0 | 369960 | 0 | 0 | 0 | 0 | 0 | 0 | 0 | 0 | 0 | 0 | 0 | 0 | 0
2016-04-09 12:00 | 0 | 0 | 0 | 0 | 383069.0408 | 169.9592 | 383239 | 0 | 0 | 0 | 0 | 0 | 0 | 0 | 0 | 0 | 0 | 0 | 0 | 0
2016-04-09 13:00 | 0 | 0 | 0 | 0 | 265911.061 | 128591.939 | 394503 | 0 | 0 | 0 | 0 | 0 | 0 | 0 | 0 | 0 | 0 | 0 | 0 | 0
2016-04-09 14:00 | 0 | 0 | 0 | 0 | 66156.2494 | 336002.7506 | 402159 | 0 | 0 | 0 | 0 | 0 | 0 | 0 | 0 | 0 | 0 | 0 | 0 | 0
2016-04-09 15:00 | 0 | 0 | 0 | 0 | 0 | 473123.3464 | 404535 | 0 | 68588.3464 | 0 | 0 | 0 | 0 | 0 | 0 | 0 | 68588.3464 | 0 | 0 | 0
2016-04-09 16:00 | 0 | 0 | 0 | 0 | 0 | 522769.4826 | 403425 | 0 | 187932.8291 | 0 | 0 | 0 | 0 | 0 | 0 | 0 | 119344.4826 | 0 | 0 | 0
2016-04-09 17:00 | 0 | 0 | 0 | 0 | 0 | 530348.207 | 401764 | 0 | 316517.0361 | 0 | 0 | 0 | 0 | 0 | 0 | 0 | 128584.207 | 0 | 0 | 0
2016-04-09 18:00 | 0 | 0 | 0 | 0 | 0 | 526345.2019 | 399211 | 0 | 443651.2381 | 0 | 0 | 0 | 0 | 0 | 0 | 0 | 127134.2019 | 0 | 0 | 0
2016-04-09 19:00 | 0 | 0 | 0 | 0 | 0 | 520953.2872 | 396576 | 0 | 568028.5253 | 0 | 0 | 0 | 0 | 0 | 0 | 0 | 124377.2872 | 0 | 0 | 0
2016-04-09 20:00 | 0 | 0 | 0 | 0 | 0 | 514867.259 | 396480 | 0 | 686415.7843 | 0 | 0 | 0 | 0 | 0 | 0 | 0 | 118387.259 | 0 | 0 | 0
2016-04-09 21:00 | 0 | 0 | 0 | 0 | 0 | 493530.5789 | 396600 | 0 | 783346.3632 | 0 | 0 | 0 | 0 | 0 | 0 | 0 | 96930.5789 | 0 | 0 | 0
2016-04-09 22:00 | 0 | 0 | 0 | 0 | 0 | 446034.035 | 397334 | 0 | 832046.3982 | 0 | 0 | 0 | 0 | 0 | 0 | 0 | 48700.035 | 0 | 0 | 0
2016-04-09 23:00 | 0 | 0 | 0 | 0 | 0 | 356558.7707 | 400185 | 0 | 788420.1689 | 0 | 0 | 0 | 0 | 0 | 0 | 0 | -43626.2293 | 0 | 0 | 0
2016-04-10 | 0 | 0 | 0 | 0 | 0 | 204300.8915 | 410290 | 0 | 582431.0604 | 0 | 0 | 0 | 0 | 0 | 0 | 0 | -205989.1085 | 0 | 0 | 0
2016-04-10 01:00 | 0 | 0 | 0 | 0 | 153621.0524 | 19820.5378 | 412863 | 0 | 343009.6507 | 0 | 0 | 0 | 0 | 0 | 0 | 0 | -239421.4097 | 0 | 0 | 0
2016-04-10 02:00 | 0 | 0 | 0 | 0 | 747314.5551 | 0.095666 | 404305 | 0 | 686019.3015 | 0 | 0 | 0 | 0 | 0 | 0 | 0 | 343009.6507 | 0 | 0 | 0
2016-04-10 03:00 | 0 | 0 | 0 | 0 | 48058.3493 | 0 | 391068 | 0 | 343009.6507 | 0 | 0 | 0 | 0 | 0 | 0 | 0 | -343009.6507 | 0 | 0 | 0
2016-04-10 04:00 | 0 | 0 | 0 | 0 | 33041.3493 | 0 | 376051 | 0 | 0 | 0 | 0 | 0 | 0 | 0 | 0 | 0 | -343009.6507 | 0 | 0 | 0
2016-04-10 05:00 | 0 | 0 | 0 | 0 | 363926 | 0 | 363926 | 0 | 0 | 0 | 0 | 0 | 0 | 0 | 0 | 0 | 0 | 0 | 0 | 0
2016-04-10 06:00 | 0 | 0 | 0 | 0 | 354621 | 0 | 354621 | 0 | 0 | 0 | 0 | 0 | 0 | 0 | 0 | 0 | 0 | 0 | 0 | 0
2016-04-10 07:00 | 0 | 0 | 0 | 0 | 348915 | 0 | 348915 | 0 | 0 | 0 | 0 | 0 | 0 | 0 | 0 | 0 | 0 | 0 | 0 | 0
2016-04-10 08:00 | 0 | 0 | 0 | 0 | 347315 | 0 | 347315 | 0 | 0 | 0 | 0 | 0 | 0 | 0 | 0 | 0 | 0 | 0 | 0 | 0
2016-04-10 09:00 | 0 | 0 | 0 | 0 | 348954 | 0 | 348954 | 0 | 0 | 0 | 0 | 0 | 0 | 0 | 0 | 0 | 0 | 0 | 0 | 0
2016-04-10 10:00 | 0 | 0 | 0 | 0 | 354885 | 0 | 354885 | 0 | 0 | 0 | 0 | 0 | 0 | 0 | 0 | 0 | 0 | 0 | 0 | 0
2016-04-10 11:00 | 0 | 0 | 0 | 0 | 362477 | 0 | 362477 | 0 | 0 | 0 | 0 | 0 | 0 | 0 | 0 | 0 | 0 | 0 | 0 | 0
2016-04-10 12:00 | 0 | 0 | 0 | 0 | 370755.885 | 353.115 | 371109 | 0 | 0 | 0 | 0 | 0 | 0 | 0 | 0 | 0 | 0 | 0 | 0 | 0
2016-04-10 13:00 | 0 | 0 | 0 | 0 | 212891.0063 | 166774.9937 | 379666 | 0 | 0 | 0 | 0 | 0 | 0 | 0 | 0 | 0 | 0 | 0 | 0 | 0
2016-04-10 14:00 | 0 | 0 | 0 | 0 | 22051.2862 | 363057.7138 | 385109 | 0 | 0 | 0 | 0 | 0 | 0 | 0 | 0 | 0 | 0 | 0 | 0 | 0
2016-04-10 15:00 | 0 | 0 | 0 | 0 | 0 | 498071.3391 | 386806 | 0 | 111265.3391 | 0 | 0 | 0 | 0 | 0 | 0 | 0 | 111265.3391 | 0 | 0 | 0
2016-04-10 16:00 | 0 | 0 | 0 | 0 | 0 | 542648.394 | 388802 | 0 | 265111.7331 | 0 | 0 | 0 | 0 | 0 | 0 | 0 | 153846.394 | 0 | 0 | 0
2016-04-10 17:00 | 0 | 0 | 0 | 0 | 0 | 541945.1699 | 388882 | 0 | 418174.903 | 0 | 0 | 0 | 0 | 0 | 0 | 0 | 153063.1699 | 0 | 0 | 0
2016-04-10 18:00 | 0 | 0 | 0 | 0 | 0 | 529499.3431 | 388785 | 0 | 558889.2461 | 0 | 0 | 0 | 0 | 0 | 0 | 0 | 140714.3431 | 0 | 0 | 0
2016-04-10 19:00 | 0 | 0 | 0 | 0 | 0 | 509959.1203 | 388616 | 0 | 680232.3664 | 0 | 0 | 0 | 0 | 0 | 0 | 0 | 121343.1203 | 0 | 0 | 0
2016-04-10 20:00 | 0 | 0 | 0 | 0 | 0 | 488334.5691 | 391078 | 0 | 777488.9354 | 0 | 0 | 0 | 0 | 0 | 0 | 0 | 97256.5691 | 0 | 0 | 0
2016-04-10 21:00 | 0 | 0 | 0 | 0 | 0 | 450327.3022 | 395313 | 0 | 832503.2376 | 0 | 0 | 0 | 0 | 0 | 0 | 0 | 55014.3022 | 0 | 0 | 0
2016-04-10 22:00 | 0 | 0 | 0 | 0 | 0 | 384258.3816 | 399719 | 0 | 817042.6193 | 0 | 0 | 0 | 0 | 0 | 0 | 0 | -15460.6184 | 0 | 0 | 0
2016-04-10 23:00 | 0 | 0 | 0 | 0 | 0 | 291520.0838 | 405711 | 0 | 702851.703 | 0 | 0 | 0 | 0 | 0 | 0 | 0 | -114190.9162 | 0 | 0 | 0
2016-04-11 | 0 | 0 | 0 | 0 | 0 | 157453.4168 | 416358 | 0 | 443947.1199 | 0 | 0 | 0 | 0 | 0 | 0 | 0 | -258904.5832 | 0 | 0 | 0
2016-04-11 01:00 | 0 | 0 | 0 | 0 | 40635.3287 | 31731.0205 | 415376 | 0 | 100937.4692 | 0 | 0 | 0 | 0 | 0 | 0 | 0 | -343009.6507 | 0 | 0 | 0
2016-04-11 02:00 | 0 | 0 | 0 | 0 | 744518.2697 | 1.381 | 401510 | 0 | 443947.1199 | 0 | 0 | 0 | 0 | 0 | 0 | 0 | 343009.6507 | 0 | 0 | 0
2016-04-11 03:00 | 0 | 0 | 0 | 0 | 282856.5308 | 0 | 383794 | 0 | 343009.6507 | 0 | 0 | 0 | 0 | 0 | 0 | 0 | -100937.4692 | 0 | 0 | 0
2016-04-11 04:00 | 0 | 0 | 0 | 0 | 22224.3493 | 0 | 365234 | 0 | 0 | 0 | 0 | 0 | 0 | 0 | 0 | 0 | -343009.6507 | 0 | 0 | 0
2016-04-11 05:00 | 0 | 0 | 0 | 0 | 350424 | 0 | 350424 | 0 | 0 | 0 | 0 | 0 | 0 | 0 | 0 | 0 | 0 | 0 | 0 | 0
2016-04-11 06:00 | 0 | 0 | 0 | 0 | 340447 | 0 | 340447 | 0 | 0 | 0 | 0 | 0 | 0 | 0 | 0 | 0 | 0 | 0 | 0 | 0
2016-04-11 07:00 | 0 | 0 | 0 | 0 | 335183 | 0 | 335183 | 0 | 0 | 0 | 0 | 0 | 0 | 0 | 0 | 0 | 0 | 0 | 0 | 0
2016-04-11 08:00 | 0 | 0 | 0 | 0 | 337219 | 0 | 337219 | 0 | 0 | 0 | 0 | 0 | 0 | 0 | 0 | 0 | 0 | 0 | 0 | 0
2016-04-11 09:00 | 0 | 0 | 0 | 0 | 348728 | 0 | 348728 | 0 | 0 | 0 | 0 | 0 | 0 | 0 | 0 | 0 | 0 | 0 | 0 | 0
2016-04-11 10:00 | 0 | 0 | 0 | 0 | 376332 | 0 | 376332 | 0 | 0 | 0 | 0 | 0 | 0 | 0 | 0 | 0 | 0 | 0 | 0 | 0
2016-04-11 11:00 | 0 | 0 | 0 | 0 | 402260 | 0 | 402260 | 0 | 0 | 0 | 0 | 0 | 0 | 0 | 0 | 0 | 0 | 0 | 0 | 0
2016-04-11 12:00 | 0 | 0 | 0 | 0 | 413737.5317 | 288.4683 | 414026 | 0 | 0 | 0 | 0 | 0 | 0 | 0 | 0 | 0 | 0 | 0 | 0 | 0
2016-04-11 13:00 | 0 | 0 | 0 | 0 | 264399.0645 | 156816.9355 | 421216 | 0 | 0 | 0 | 0 | 0 | 0 | 0 | 0 | 0 | 0 | 0 | 0 | 0
2016-04-11 14:00 | 0 | 0 | 0 | 0 | 56175.3659 | 371313.6341 | 427489 | 0 | 0 | 0 | 0 | 0 | 0 | 0 | 0 | 0 | 0 | 0 | 0 | 0
2016-04-11 15:00 | 0 | 0 | 0 | 0 | 0 | 519247.2856 | 430492 | 0 | 88755.2856 | 0 | 0 | 0 | 0 | 0 | 0 | 0 | 88755.2856 | 0 | 0 | 0
2016-04-11 16:00 | 0 | 0 | 0 | 0 | 0 | 578288.4273 | 430721 | 0 | 236322.7129 | 0 | 0 | 0 | 0 | 0 | 0 | 0 | 147567.4273 | 0 | 0 | 0
2016-04-11 17:00 | 0 | 0 | 0 | 0 | 0 | 579467.7588 | 431134 | 0 | 384656.4717 | 0 | 0 | 0 | 0 | 0 | 0 | 0 | 148333.7588 | 0 | 0 | 0
2016-04-11 18:00 | 0 | 0 | 0 | 0 | 0 | 567300.5798 | 431481 | 0 | 520476.0515 | 0 | 0 | 0 | 0 | 0 | 0 | 0 | 135819.5798 | 0 | 0 | 0
2016-04-11 19:00 | 0 | 0 | 0 | 0 | 0 | 557165.9638 | 431842 | 0 | 645800.0153 | 0 | 0 | 0 | 0 | 0 | 0 | 0 | 125323.9638 | 0 | 0 | 0
2016-04-11 20:00 | 0 | 0 | 0 | 0 | 0 | 553360.2106 | 432855 | 0 | 766305.2258 | 0 | 0 | 0 | 0 | 0 | 0 | 0 | 120505.2106 | 0 | 0 | 0
2016-04-11 21:00 | 0 | 0 | 0 | 0 | 0 | 540550.0866 | 434795 | 0 | 872060.3125 | 0 | 0 | 0 | 0 | 0 | 0 | 0 | 105755.0866 | 0 | 0 | 0
2016-04-11 22:00 | 0 | 0 | 0 | 0 | 0 | 506200.9674 | 434879 | 0 | 943382.2798 | 0 | 0 | 0 | 0 | 0 | 0 | 0 | 71321.9674 | 0 | 0 | 0
2016-04-11 23:00 | 0 | 0 | 0 | 0 | 0 | 422129.6269 | 435622 | 0 | 929889.9068 | 0 | 0 | 0 | 0 | 0 | 0 | 0 | -13492.3731 | 0 | 0 | 0
2016-04-12 | 0 | 0 | 0 | 0 | 0 | 264832.1719 | 440493 | 0 | 754229.0787 | 0 | 0 | 0 | 0 | 0 | 0 | 0 | -175660.8281 | 0 | 0 | 0
2016-04-12 01:00 | 0 | 0 | 0 | 0 | 725185.1793 | 54214.4715 | 436390 | 0 | 1097238.7294 | 0 | 0 | 0 | 0 | 0 | 0 | 0 | 343009.6507 | 0 | 0 | 0
2016-04-12 02:00 | 0 | 0 | 0 | 0 | 76142.9963 | 15.3529 | 419168 | 0 | 754229.0787 | 0 | 0 | 0 | 0 | 0 | 0 | 0 | -343009.6507 | 0 | 0 | 0
2016-04-12 03:00 | 0 | 0 | 0 | 0 | 53387.3493 | 0 | 396397 | 0 | 411219.428 | 0 | 0 | 0 | 0 | 0 | 0 | 0 | -343009.6507 | 0 | 0 | 0
2016-04-12 04:00 | 0 | 0 | 0 | 0 | 32354.3493 | 0 | 375364 | 0 | 68209.7772 | 0 | 0 | 0 | 0 | 0 | 0 | 0 | -343009.6507 | 0 | 0 | 0
2016-04-12 05:00 | 0 | 0 | 0 | 0 | 289463.2228 | 0 | 357673 | 0 | 0 | 0 | 0 | 0 | 0 | 0 | 0 | 0 | -68209.7772 | 0 | 0 | 0
2016-04-12 06:00 | 0 | 0 | 0 | 0 | 345682 | 0 | 345682 | 0 | 0 | 0 | 0 | 0 | 0 | 0 | 0 | 0 | 0 | 0 | 0 | 0
2016-04-12 07:00 | 0 | 0 | 0 | 0 | 339401 | 0 | 339401 | 0 | 0 | 0 | 0 | 0 | 0 | 0 | 0 | 0 | 0 | 0 | 0 | 0
2016-04-12 08:00 | 0 | 0 | 0 | 0 | 339616 | 0 | 339616 | 0 | 0 | 0 | 0 | 0 | 0 | 0 | 0 | 0 | 0 | 0 | 0 | 0
2016-04-12 09:00 | 0 | 0 | 0 | 0 | 349814 | 0 | 349814 | 0 | 0 | 0 | 0 | 0 | 0 | 0 | 0 | 0 | 0 | 0 | 0 | 0
2016-04-12 10:00 | 0 | 0 | 0 | 0 | 376869 | 0 | 376869 | 0 | 0 | 0 | 0 | 0 | 0 | 0 | 0 | 0 | 0 | 0 | 0 | 0
2016-04-12 11:00 | 0 | 0 | 0 | 0 | 402783 | 0 | 402783 | 0 | 0 | 0 | 0 | 0 | 0 | 0 | 0 | 0 | 0 | 0 | 0 | 0
2016-04-12 12:00 | 0 | 0 | 0 | 0 | 413418.5202 | 689.4798 | 414108 | 0 | 0 | 0 | 0 | 0 | 0 | 0 | 0 | 0 | 0 | 0 | 0 | 0
2016-04-12 13:00 | 0 | 0 | 0 | 0 | 282381.9671 | 137824.0329 | 420206 | 0 | 0 | 0 | 0 | 0 | 0 | 0 | 0 | 0 | 0 | 0 | 0 | 0
2016-04-12 14:00 | 0 | 0 | 0 | 0 | 42838.2433 | 383639.7567 | 426478 | 0 | 0 | 0 | 0 | 0 | 0 | 0 | 0 | 0 | 0 | 0 | 0 | 0
2016-04-12 15:00 | 0 | 0 | 0 | 0 | 0 | 516340.0905 | 428627 | 0 | 87713.0905 | 0 | 0 | 0 | 0 | 0 | 0 | 0 | 87713.0905 | 0 | 0 | 0
2016-04-12 16:00 | 0 | 0 | 0 | 0 | 0 | 560402.4097 | 428801 | 0 | 219314.5002 | 0 | 0 | 0 | 0 | 0 | 0 | 0 | 131601.4097 | 0 | 0 | 0
2016-04-12 17:00 | 0 | 0 | 0 | 0 | 0 | 555864.8397 | 429079 | 0 | 346100.3398 | 0 | 0 | 0 | 0 | 0 | 0 | 0 | 126785.8397 | 0 | 0 | 0
2016-04-12 18:00 | 0 | 0 | 0 | 0 | 0 | 542795.087 | 428016 | 0 | 460879.4268 | 0 | 0 | 0 | 0 | 0 | 0 | 0 | 114779.087 | 0 | 0 | 0
2016-04-12 19:00 | 0 | 0 | 0 | 0 | 0 | 529469.1117 | 426659 | 0 | 563689.5385 | 0 | 0 | 0 | 0 | 0 | 0 | 0 | 102810.1117 | 0 | 0 | 0
2016-04-12 20:00 | 0 | 0 | 0 | 0 | 0 | 518956.0021 | 426407 | 0 | 656238.5406 | 0 | 0 | 0 | 0 | 0 | 0 | 0 | 92549.0021 | 0 | 0 | 0
2016-04-12 21:00 | 0 | 0 | 0 | 0 | 0 | 498735.2629 | 426789 | 0 | 728184.8034 | 0 | 0 | 0 | 0 | 0 | 0 | 0 | 71946.2629 | 0 | 0 | 0
2016-04-12 22:00 | 0 | 0 | 0 | 0 | 0 | 462942.1971 | 425314 | 0 | 765813.0006 | 0 | 0 | 0 | 0 | 0 | 0 | 0 | 37628.1971 | 0 | 0 | 0
2016-04-12 23:00 | 0 | 0 | 0 | 0 | 0 | 384896.0974 | 426837 | 0 | 723872.0979 | 0 | 0 | 0 | 0 | 0 | 0 | 0 | -41940.9026 | 0 | 0 | 0
2016-04-13 | 0 | 0 | 0 | 0 | 0 | 260958.2155 | 437655 | 0 | 547175.3134 | 0 | 0 | 0 | 0 | 0 | 0 | 0 | -176696.7845 | 0 | 0 | 0
2016-04-13 01:00 | 0 | 0 | 0 | 0 | 27850.9822 | 66100.3671 | 436961 | 0 | 204165.6627 | 0 | 0 | 0 | 0 | 0 | 0 | 0 | -343009.6507 | 0 | 0 | 0
2016-04-13 02:00 | 0 | 0 | 0 | 0 | 762988.9121 | 15.7387 | 419995 | 0 | 547175.3134 | 0 | 0 | 0 | 0 | 0 | 0 | 0 | 343009.6507 | 0 | 0 | 0
2016-04-13 03:00 | 0 | 0 | 0 | 0 | 54228.3493 | 0 | 397238 | 0 | 204165.6627 | 0 | 0 | 0 | 0 | 0 | 0 | 0 | -343009.6507 | 0 | 0 | 0
2016-04-13 04:00 | 0 | 0 | 0 | 0 | 172029.3373 | 0 | 376195 | 0 | 0 | 0 | 0 | 0 | 0 | 0 | 0 | 0 | -204165.6627 | 0 | 0 | 0
2016-04-13 05:00 | 0 | 0 | 0 | 0 | 360619 | 0 | 360619 | 0 | 0 | 0 | 0 | 0 | 0 | 0 | 0 | 0 | 0 | 0 | 0 | 0
2016-04-13 06:00 | 0 | 0 | 0 | 0 | 349758 | 0 | 349758 | 0 | 0 | 0 | 0 | 0 | 0 | 0 | 0 | 0 | 0 | 0 | 0 | 0
2016-04-13 07:00 | 0 | 0 | 0 | 0 | 344004 | 0 | 344004 | 0 | 0 | 0 | 0 | 0 | 0 | 0 | 0 | 0 | 0 | 0 | 0 | 0
2016-04-13 08:00 | 0 | 0 | 0 | 0 | 343734 | 0 | 343734 | 0 | 0 | 0 | 0 | 0 | 0 | 0 | 0 | 0 | 0 | 0 | 0 | 0
2016-04-13 09:00 | 0 | 0 | 0 | 0 | 355247 | 0 | 355247 | 0 | 0 | 0 | 0 | 0 | 0 | 0 | 0 | 0 | 0 | 0 | 0 | 0
2016-04-13 10:00 | 0 | 0 | 0 | 0 | 383845 | 0 | 383845 | 0 | 0 | 0 | 0 | 0 | 0 | 0 | 0 | 0 | 0 | 0 | 0 | 0
2016-04-13 11:00 | 0 | 0 | 0 | 0 | 408309 | 0 | 408309 | 0 | 0 | 0 | 0 | 0 | 0 | 0 | 0 | 0 | 0 | 0 | 0 | 0
2016-04-13 12:00 | 0 | 0 | 0 | 0 | 414460.1449 | 1557.8551 | 416018 | 0 | 0 | 0 | 0 | 0 | 0 | 0 | 0 | 0 | 0 | 0 | 0 | 0
2016-04-13 13:00 | 0 | 0 | 0 | 0 | 248478.5604 | 171017.4396 | 419496 | 0 | 0 | 0 | 0 | 0 | 0 | 0 | 0 | 0 | 0 | 0 | 0 | 0
2016-04-13 14:00 | 0 | 0 | 0 | 0 | 0 | 422022 | 422022 | 0 | 0 | 0 | 0 | 0 | 0 | 0 | 0 | 0 | 0 | 0 | 0 | 0
2016-04-13 15:00 | 0 | 0 | 0 | 0 | 0 | 483192.3439 | 422677 | 0 | 60515.3439 | 0 | 0 | 0 | 0 | 0 | 0 | 0 | 60515.3439 | 0 | 0 | 0
2016-04-13 16:00 | 0 | 0 | 0 | 0 | 0 | 606726.2339 | 421635 | 0 | 245606.5779 | 0 | 0 | 0 | 0 | 0 | 0 | 0 | 185091.2339 | 0 | 0 | 0
2016-04-13 17:00 | 0 | 0 | 0 | 0 | 0 | 606807.3143 | 421421 | 0 | 430992.8922 | 0 | 0 | 0 | 0 | 0 | 0 | 0 | 185386.3143 | 0 | 0 | 0
2016-04-13 18:00 | 0 | 0 | 0 | 0 | 0 | 601008.3094 | 420318 | 0 | 611683.2016 | 0 | 0 | 0 | 0 | 0 | 0 | 0 | 180690.3094 | 0 | 0 | 0
2016-04-13 19:00 | 0 | 0 | 0 | 0 | 0 | 597103.2306 | 419147 | 0 | 789639.4322 | 0 | 0 | 0 | 0 | 0 | 0 | 0 | 177956.2306 | 0 | 0 | 0
2016-04-13 20:00 | 0 | 0 | 0 | 0 | 0 | 596542.9846 | 419580 | 0 | 966602.4168 | 0 | 0 | 0 | 0 | 0 | 0 | 0 | 176962.9846 | 0 | 0 | 0
2016-04-13 21:00 | 0 | 0 | 0 | 0 | 0 | 589981.6615 | 420450 | 0 | 1136134.0782 | 0 | 0 | 0 | 0 | 0 | 0 | 0 | 169531.6615 | 0 | 0 | 0
2016-04-13 22:00 | 0 | 0 | 0 | 0 | 0 | 560719.5841 | 420714 | 0 | 1276139.6624 | 0 | 0 | 0 | 0 | 0 | 0 | 0 | 140005.5841 | 0 | 0 | 0
2016-04-13 23:00 | 0 | 0 | 0 | 0 | 0 | 479261.4889 | 423466 | 0 | 1331935.1513 | 0 | 0 | 0 | 0 | 0 | 0 | 0 | 55795.4889 | 0 | 0 | 0
2016-04-14 | 0 | 0 | 0 | 0 | 0 | 329644.1578 | 433333 | 0 | 1228246.3091 | 0 | 0 | 0 | 0 | 0 | 0 | 0 | -103688.8422 | 0 | 0 | 0
2016-04-14 01:00 | 0 | 0 | 0 | 0 | 11255.1637 | 77592.1855 | 431857 | 0 | 885236.6584 | 0 | 0 | 0 | 0 | 0 | 0 | 0 | -343009.6507 | 0 | 0 | 0
2016-04-14 02:00 | 0 | 0 | 0 | 0 | 215973.5814 | 47.0617 | 415238 | 0 | 686019.3015 | 0 | 0 | 0 | 0 | 0 | 0 | 0 | -199217.3569 | 0 | 0 | 0
2016-04-14 03:00 | 0 | 0 | 0 | 0 | 50092.3493 | 0 | 393102 | 0 | 343009.6507 | 0 | 0 | 0 | 0 | 0 | 0 | 0 | -343009.6507 | 0 | 0 | 0
2016-04-14 04:00 | 0 | 0 | 0 | 0 | 29996.3493 | 0 | 373006 | 0 | 0 | 0 | 0 | 0 | 0 | 0 | 0 | 0 | -343009.6507 | 0 | 0 | 0
2016-04-14 05:00 | 0 | 0 | 0 | 0 | 358223 | 0 | 358223 | 0 | 0 | 0 | 0 | 0 | 0 | 0 | 0 | 0 | 0 | 0 | 0 | 0
2016-04-14 06:00 | 0 | 0 | 0 | 0 | 347343 | 0 | 347343 | 0 | 0 | 0 | 0 | 0 | 0 | 0 | 0 | 0 | 0 | 0 | 0 | 0
2016-04-14 07:00 | 0 | 0 | 0 | 0 | 341993 | 0 | 341993 | 0 | 0 | 0 | 0 | 0 | 0 | 0 | 0 | 0 | 0 | 0 | 0 | 0
2016-04-14 08:00 | 0 | 0 | 0 | 0 | 341746 | 0 | 341746 | 0 | 0 | 0 | 0 | 0 | 0 | 0 | 0 | 0 | 0 | 0 | 0 | 0
2016-04-14 09:00 | 0 | 0 | 0 | 0 | 352742 | 0 | 352742 | 0 | 0 | 0 | 0 | 0 | 0 | 0 | 0 | 0 | 0 | 0 | 0 | 0
2016-04-14 10:00 | 0 | 0 | 0 | 0 | 380747 | 0 | 380747 | 0 | 0 | 0 | 0 | 0 | 0 | 0 | 0 | 0 | 0 | 0 | 0 | 0
2016-04-14 11:00 | 0 | 0 | 0 | 0 | 404590 | 0 | 404590 | 0 | 0 | 0 | 0 | 0 | 0 | 0 | 0 | 0 | 0 | 0 | 0 | 0
2016-04-14 12:00 | 0 | 0 | 0 | 0 | 412160.463 | 859.537 | 413020 | 0 | 0 | 0 | 0 | 0 | 0 | 0 | 0 | 0 | 0 | 0 | 0 | 0
2016-04-14 13:00 | 0 | 0 | 0 | 0 | 207510.5577 | 209061.4423 | 416572 | 0 | 0 | 0 | 0 | 0 | 0 | 0 | 0 | 0 | 0 | 0 | 0 | 0
2016-04-14 14:00 | 0 | 0 | 0 | 0 | 0 | 420562 | 420562 | 0 | 0 | 0 | 0 | 0 | 0 | 0 | 0 | 0 | 0 | 0 | 0 | 0
2016-04-14 15:00 | 0 | 0 | 0 | 0 | 0 | 422502 | 422502 | 0 | 0 | 0 | 0 | 0 | 0 | 0 | 0 | 0 | 0 | 0 | 0 | 0
2016-04-14 16:00 | 0 | 0 | 0 | 0 | 0 | 515100.641 | 423006 | 0 | 92094.641 | 0 | 0 | 0 | 0 | 0 | 0 | 0 | 92094.641 | 0 | 0 | 0
2016-04-14 17:00 | 0 | 0 | 0 | 0 | 0 | 645877.7951 | 424556 | 0 | 313416.4361 | 0 | 0 | 0 | 0 | 0 | 0 | 0 | 221321.7951 | 0 | 0 | 0
2016-04-14 18:00 | 0 | 0 | 0 | 0 | 0 | 632967.8162 | 425327 | 0 | 521057.2523 | 0 | 0 | 0 | 0 | 0 | 0 | 0 | 207640.8162 | 0 | 0 | 0
2016-04-14 19:00 | 0 | 0 | 0 | 0 | 0 | 622970.605 | 425102 | 0 | 718925.8573 | 0 | 0 | 0 | 0 | 0 | 0 | 0 | 197868.605 | 0 | 0 | 0
2016-04-14 20:00 | 0 | 0 | 0 | 0 | 0 | 620699.7246 | 425819 | 0 | 913806.5819 | 0 | 0 | 0 | 0 | 0 | 0 | 0 | 194880.7246 | 0 | 0 | 0
2016-04-14 21:00 | 0 | 0 | 0 | 0 | 0 | 612148.7203 | 426379 | 0 | 1099576.3022 | 0 | 0 | 0 | 0 | 0 | 0 | 0 | 185769.7203 | 0 | 0 | 0
2016-04-14 22:00 | 0 | 0 | 0 | 0 | 0 | 581243.4834 | 425115 | 0 | 1255704.7856 | 0 | 0 | 0 | 0 | 0 | 0 | 0 | 156128.4834 | 0 | 0 | 0
2016-04-14 23:00 | 0 | 0 | 0 | 0 | 0 | 502363.3657 | 426133 | 0 | 1331935.1513 | 0 | 0 | 0 | 0 | 0 | 0 | 0 | 76230.3657 | 0 | 0 | 0
2016-04-15 | 0 | 0 | 0 | 0 | 0 | 337196.4412 | 434114 | 0 | 1235017.5925 | 0 | 0 | 0 | 0 | 0 | 0 | 0 | -96917.5588 | 0 | 0 | 0
2016-04-15 01:00 | 0 | 0 | 0 | 0 | 3852.3931 | 85635.9562 | 432498 | 0 | 892007.9418 | 0 | 0 | 0 | 0 | 0 | 0 | 0 | -343009.6507 | 0 | 0 | 0
2016-04-15 02:00 | 0 | 0 | 0 | 0 | 552612.6076 | 58.4028 | 415650 | 0 | 1029028.9522 | 0 | 0 | 0 | 0 | 0 | 0 | 0 | 137021.0104 | 0 | 0 | 0
2016-04-15 03:00 | 0 | 0 | 0 | 0 | 51714.3493 | 0 | 394724 | 0 | 686019.3015 | 0 | 0 | 0 | 0 | 0 | 0 | 0 | -343009.6507 | 0 | 0 | 0
2016-04-15 04:00 | 0 | 0 | 0 | 0 | 29945.3493 | 0 | 372955 | 0 | 343009.6507 | 0 | 0 | 0 | 0 | 0 | 0 | 0 | -343009.6507 | 0 | 0 | 0
2016-04-15 05:00 | 0 | 0 | 0 | 0 | 11832.3493 | 0 | 354842 | 0 | 0 | 0 | 0 | 0 | 0 | 0 | 0 | 0 | -343009.6507 | 0 | 0 | 0
2016-04-15 06:00 | 0 | 0 | 0 | 0 | 343301 | 0 | 343301 | 0 | 0 | 0 | 0 | 0 | 0 | 0 | 0 | 0 | 0 | 0 | 0 | 0
2016-04-15 07:00 | 0 | 0 | 0 | 0 | 337169 | 0 | 337169 | 0 | 0 | 0 | 0 | 0 | 0 | 0 | 0 | 0 | 0 | 0 | 0 | 0
2016-04-15 08:00 | 0 | 0 | 0 | 0 | 336380 | 0 | 336380 | 0 | 0 | 0 | 0 | 0 | 0 | 0 | 0 | 0 | 0 | 0 | 0 | 0
2016-04-15 09:00 | 0 | 0 | 0 | 0 | 347158 | 0 | 347158 | 0 | 0 | 0 | 0 | 0 | 0 | 0 | 0 | 0 | 0 | 0 | 0 | 0
2016-04-15 10:00 | 0 | 0 | 0 | 0 | 373539 | 0 | 373539 | 0 | 0 | 0 | 0 | 0 | 0 | 0 | 0 | 0 | 0 | 0 | 0 | 0
2016-04-15 11:00 | 0 | 0 | 0 | 0 | 396502 | 0 | 396502 | 0 | 0 | 0 | 0 | 0 | 0 | 0 | 0 | 0 | 0 | 0 | 0 | 0
2016-04-15 12:00 | 0 | 0 | 0 | 0 | 403062.0612 | 2625.9388 | 405688 | 0 | 0 | 0 | 0 | 0 | 0 | 0 | 0 | 0 | 0 | 0 | 0 | 0
2016-04-15 13:00 | 0 | 0 | 0 | 0 | 288186.4113 | 123855.5887 | 412042 | 0 | 0 | 0 | 0 | 0 | 0 | 0 | 0 | 0 | 0 | 0 | 0 | 0
2016-04-15 14:00 | 0 | 0 | 0 | 0 | 35489.5193 | 381255.4807 | 416745 | 0 | 0 | 0 | 0 | 0 | 0 | 0 | 0 | 0 | 0 | 0 | 0 | 0
2016-04-15 15:00 | 0 | 0 | 0 | 0 | 0 | 509855.6107 | 418833 | 0 | 91022.6107 | 0 | 0 | 0 | 0 | 0 | 0 | 0 | 91022.6107 | 0 | 0 | 0
2016-04-15 16:00 | 0 | 0 | 0 | 0 | 0 | 554363.6793 | 418523 | 0 | 226863.29 | 0 | 0 | 0 | 0 | 0 | 0 | 0 | 135840.6793 | 0 | 0 | 0
2016-04-15 17:00 | 0 | 0 | 0 | 0 | 0 | 567588.299 | 418123 | 0 | 376328.589 | 0 | 0 | 0 | 0 | 0 | 0 | 0 | 149465.299 | 0 | 0 | 0
2016-04-15 18:00 | 0 | 0 | 0 | 0 | 0 | 565935.1161 | 418358 | 0 | 523905.7052 | 0 | 0 | 0 | 0 | 0 | 0 | 0 | 147577.1161 | 0 | 0 | 0
2016-04-15 19:00 | 0 | 0 | 0 | 0 | 0 | 554168.8005 | 418101 | 0 | 659973.5057 | 0 | 0 | 0 | 0 | 0 | 0 | 0 | 136067.8005 | 0 | 0 | 0
2016-04-15 20:00 | 0 | 0 | 0 | 0 | 0 | 543044.1376 | 417358 | 0 | 785659.6433 | 0 | 0 | 0 | 0 | 0 | 0 | 0 | 125686.1376 | 0 | 0 | 0
2016-04-15 21:00 | 0 | 0 | 0 | 0 | 0 | 522054.3781 | 416596 | 0 | 891118.0214 | 0 | 0 | 0 | 0 | 0 | 0 | 0 | 105458.3781 | 0 | 0 | 0
2016-04-15 22:00 | 0 | 0 | 0 | 0 | 0 | 483059.9854 | 413276 | 0 | 960902.0068 | 0 | 0 | 0 | 0 | 0 | 0 | 0 | 69783.9854 | 0 | 0 | 0
2016-04-15 23:00 | 0 | 0 | 0 | 0 | 0 | 411957.8483 | 410671 | 0 | 962188.8551 | 0 | 0 | 0 | 0 | 0 | 0 | 0 | 1286.8483 | 0 | 0 | 0
2016-04-16 | 0 | 0 | 0 | 0 | 0 | 291238.714 | 414985 | 0 | 838442.5692 | 0 | 0 | 0 | 0 | 0 | 0 | 0 | -123746.286 | 0 | 0 | 0
2016-04-16 01:00 | 0 | 0 | 0 | 0 | 0 | 94359.2234 | 414242 | 0 | 518559.7926 | 0 | 0 | 0 | 0 | 0 | 0 | 0 | -319882.7766 | 0 | 0 | 0
2016-04-16 02:00 | 0 | 0 | 0 | 0 | 743580.6849 | 77.9659 | 400649 | 0 | 861569.4433 | 0 | 0 | 0 | 0 | 0 | 0 | 0 | 343009.6507 | 0 | 0 | 0
2016-04-16 03:00 | 0 | 0 | 0 | 0 | 39885.3493 | 0 | 382895 | 0 | 518559.7926 | 0 | 0 | 0 | 0 | 0 | 0 | 0 | -343009.6507 | 0 | 0 | 0
2016-04-16 04:00 | 0 | 0 | 0 | 0 | 20845.3493 | 0 | 363855 | 0 | 175550.1418 | 0 | 0 | 0 | 0 | 0 | 0 | 0 | -343009.6507 | 0 | 0 | 0
2016-04-16 05:00 | 0 | 0 | 0 | 0 | 171945.8582 | 0 | 347496 | 0 | 0 | 0 | 0 | 0 | 0 | 0 | 0 | 0 | -175550.1418 | 0 | 0 | 0
2016-04-16 06:00 | 0 | 0 | 0 | 0 | 335417 | 0 | 335417 | 0 | 0 | 0 | 0 | 0 | 0 | 0 | 0 | 0 | 0 | 0 | 0 | 0
2016-04-16 07:00 | 0 | 0 | 0 | 0 | 327825 | 0 | 327825 | 0 | 0 | 0 | 0 | 0 | 0 | 0 | 0 | 0 | 0 | 0 | 0 | 0
2016-04-16 08:00 | 0 | 0 | 0 | 0 | 325337 | 0 | 325337 | 0 | 0 | 0 | 0 | 0 | 0 | 0 | 0 | 0 | 0 | 0 | 0 | 0
2016-04-16 09:00 | 0 | 0 | 0 | 0 | 327933 | 0 | 327933 | 0 | 0 | 0 | 0 | 0 | 0 | 0 | 0 | 0 | 0 | 0 | 0 | 0
2016-04-16 10:00 | 0 | 0 | 0 | 0 | 334746 | 0 | 334746 | 0 | 0 | 0 | 0 | 0 | 0 | 0 | 0 | 0 | 0 | 0 | 0 | 0
2016-04-16 11:00 | 0 | 0 | 0 | 0 | 344307 | 0 | 344307 | 0 | 0 | 0 | 0 | 0 | 0 | 0 | 0 | 0 | 0 | 0 | 0 | 0
2016-04-16 12:00 | 0 | 0 | 0 | 0 | 355664.3182 | 1437.6818 | 357102 | 0 | 0 | 0 | 0 | 0 | 0 | 0 | 0 | 0 | 0 | 0 | 0 | 0
2016-04-16 13:00 | 0 | 0 | 0 | 0 | 240015.0742 | 129315.9258 | 369331 | 0 | 0 | 0 | 0 | 0 | 0 | 0 | 0 | 0 | 0 | 0 | 0 | 0
2016-04-16 14:00 | 0 | 0 | 0 | 0 | 0 | 378117 | 378117 | 0 | 0 | 0 | 0 | 0 | 0 | 0 | 0 | 0 | 0 | 0 | 0 | 0
2016-04-16 15:00 | 0 | 0 | 0 | 0 | 0 | 382861 | 382861 | 0 | 0 | 0 | 0 | 0 | 0 | 0 | 0 | 0 | 0 | 0 | 0 | 0
2016-04-16 16:00 | 0 | 0 | 0 | 0 | 0 | 449670.3442 | 385141 | 0 | 64529.3442 | 0 | 0 | 0 | 0 | 0 | 0 | 0 | 64529.3442 | 0 | 0 | 0
2016-04-16 17:00 | 0 | 0 | 0 | 0 | 0 | 610426.2656 | 384341 | 0 | 290614.6098 | 0 | 0 | 0 | 0 | 0 | 0 | 0 | 226085.2656 | 0 | 0 | 0
2016-04-16 18:00 | 0 | 0 | 0 | 0 | 0 | 607288.3577 | 383770 | 0 | 514132.9676 | 0 | 0 | 0 | 0 | 0 | 0 | 0 | 223518.3577 | 0 | 0 | 0
2016-04-16 19:00 | 0 | 0 | 0 | 0 | 0 | 599553.329 | 384101 | 0 | 729585.2965 | 0 | 0 | 0 | 0 | 0 | 0 | 0 | 215452.329 | 0 | 0 | 0
2016-04-16 20:00 | 0 | 0 | 0 | 0 | 0 | 591852.0605 | 385462 | 0 | 935975.357 | 0 | 0 | 0 | 0 | 0 | 0 | 0 | 206390.0605 | 0 | 0 | 0
2016-04-16 21:00 | 0 | 0 | 0 | 0 | 0 | 570381.5152 | 387085 | 0 | 1119271.8722 | 0 | 0 | 0 | 0 | 0 | 0 | 0 | 183296.5152 | 0 | 0 | 0
2016-04-16 22:00 | 0 | 0 | 0 | 0 | 0 | 532997.0078 | 388102 | 0 | 1264166.88 | 0 | 0 | 0 | 0 | 0 | 0 | 0 | 144895.0078 | 0 | 0 | 0
2016-04-16 23:00 | 0 | 0 | 0 | 0 | 0 | 455805.2713 | 388037 | 0 | 1331935.1513 | 0 | 0 | 0 | 0 | 0 | 0 | 0 | 67768.2713 | 0 | 0 | 0
2016-04-17 | 0 | 0 | 0 | 0 | 0 | 317187.4451 | 394464 | 0 | 1254658.5964 | 0 | 0 | 0 | 0 | 0 | 0 | 0 | -77276.5549 | 0 | 0 | 0
2016-04-17 01:00 | 0 | 0 | 0 | 0 | 0 | 100050.0951 | 395190 | 0 | 959518.6915 | 0 | 0 | 0 | 0 | 0 | 0 | 0 | -295139.9049 | 0 | 0 | 0
2016-04-17 02:00 | 0 | 0 | 0 | 0 | 111203.7986 | 96.8114 | 384800 | 0 | 686019.3015 | 0 | 0 | 0 | 0 | 0 | 0 | 0 | -273499.39 | 0 | 0 | 0
2016-04-17 03:00 | 0 | 0 | 0 | 0 | 26337.3493 | 0 | 369347 | 0 | 343009.6507 | 0 | 0 | 0 | 0 | 0 | 0 | 0 | -343009.6507 | 0 | 0 | 0
2016-04-17 04:00 | 0 | 0 | 0 | 0 | 8743.3493 | 0 | 351753 | 0 | 0 | 0 | 0 | 0 | 0 | 0 | 0 | 0 | -343009.6507 | 0 | 0 | 0
2016-04-17 05:00 | 0 | 0 | 0 | 0 | 335850 | 0 | 335850 | 0 | 0 | 0 | 0 | 0 | 0 | 0 | 0 | 0 | 0 | 0 | 0 | 0
2016-04-17 06:00 | 0 | 0 | 0 | 0 | 324047 | 0 | 324047 | 0 | 0 | 0 | 0 | 0 | 0 | 0 | 0 | 0 | 0 | 0 | 0 | 0
2016-04-17 07:00 | 0 | 0 | 0 | 0 | 316631 | 0 | 316631 | 0 | 0 | 0 | 0 | 0 | 0 | 0 | 0 | 0 | 0 | 0 | 0 | 0
2016-04-17 08:00 | 0 | 0 | 0 | 0 | 313590 | 0 | 313590 | 0 | 0 | 0 | 0 | 0 | 0 | 0 | 0 | 0 | 0 | 0 | 0 | 0
2016-04-17 09:00 | 0 | 0 | 0 | 0 | 314738 | 0 | 314738 | 0 | 0 | 0 | 0 | 0 | 0 | 0 | 0 | 0 | 0 | 0 | 0 | 0
2016-04-17 10:00 | 0 | 0 | 0 | 0 | 318416 | 0 | 318416 | 0 | 0 | 0 | 0 | 0 | 0 | 0 | 0 | 0 | 0 | 0 | 0 | 0
2016-04-17 11:00 | 0 | 0 | 0 | 0 | 324666 | 0 | 324666 | 0 | 0 | 0 | 0 | 0 | 0 | 0 | 0 | 0 | 0 | 0 | 0 | 0
2016-04-17 12:00 | 0 | 0 | 0 | 0 | 334571.806 | 1827.194 | 336399 | 0 | 0 | 0 | 0 | 0 | 0 | 0 | 0 | 0 | 0 | 0 | 0 | 0
2016-04-17 13:00 | 0 | 0 | 0 | 0 | 195377.8244 | 153539.1756 | 348917 | 0 | 0 | 0 | 0 | 0 | 0 | 0 | 0 | 0 | 0 | 0 | 0 | 0
2016-04-17 14:00 | 0 | 0 | 0 | 0 | 0 | 357864 | 357864 | 0 | 0 | 0 | 0 | 0 | 0 | 0 | 0 | 0 | 0 | 0 | 0 | 0
2016-04-17 15:00 | 0 | 0 | 0 | 0 | 0 | 363985 | 363985 | 0 | 0 | 0 | 0 | 0 | 0 | 0 | 0 | 0 | 0 | 0 | 0 | 0
2016-04-17 16:00 | 0 | 0 | 0 | 0 | 0 | 369659 | 369659 | 0 | 0 | 0 | 0 | 0 | 0 | 0 | 0 | 0 | 0 | 0 | 0 | 0
2016-04-17 17:00 | 0 | 0 | 0 | 0 | 0 | 483241.5206 | 373861 | 0 | 109380.5206 | 0 | 0 | 0 | 0 | 0 | 0 | 0 | 109380.5206 | 0 | 0 | 0
2016-04-17 18:00 | 0 | 0 | 0 | 0 | 0 | 632326.5631 | 377212 | 0 | 364495.0837 | 0 | 0 | 0 | 0 | 0 | 0 | 0 | 255114.5631 | 0 | 0 | 0
2016-04-17 19:00 | 0 | 0 | 0 | 0 | 0 | 623072.8624 | 380218 | 0 | 607349.9461 | 0 | 0 | 0 | 0 | 0 | 0 | 0 | 242854.8624 | 0 | 0 | 0
2016-04-17 20:00 | 0 | 0 | 0 | 0 | 0 | 618228.9877 | 385045 | 0 | 840533.9338 | 0 | 0 | 0 | 0 | 0 | 0 | 0 | 233183.9877 | 0 | 0 | 0
2016-04-17 21:00 | 0 | 0 | 0 | 0 | 0 | 608025.0366 | 391181 | 0 | 1057377.9703 | 0 | 0 | 0 | 0 | 0 | 0 | 0 | 216844.0366 | 0 | 0 | 0
2016-04-17 22:00 | 0 | 0 | 0 | 0 | 0 | 577422.0695 | 396115 | 0 | 1238685.0398 | 0 | 0 | 0 | 0 | 0 | 0 | 0 | 181307.0695 | 0 | 0 | 0
2016-04-17 23:00 | 0 | 0 | 0 | 0 | 0 | 493100.1115 | 399850 | 0 | 1331935.1513 | 0 | 0 | 0 | 0 | 0 | 0 | 0 | 93250.1115 | 0 | 0 | 0
2016-04-18 | 0 | 0 | 0 | 0 | 0 | 338188.9446 | 409894 | 0 | 1260230.0959 | 0 | 0 | 0 | 0 | 0 | 0 | 0 | -71705.0554 | 0 | 0 | 0
2016-04-18 01:00 | 0 | 0 | 0 | 0 | 381108.2163 | 100871.8392 | 410275 | 0 | 1331935.1513 | 0 | 0 | 0 | 0 | 0 | 0 | 0 | 71705.0554 | 0 | 0 | 0
2016-04-18 02:00 | 0 | 0 | 0 | 0 | 51296.5392 | 124.81 | 394431 | 0 | 988925.5006 | 0 | 0 | 0 | 0 | 0 | 0 | 0 | -343009.6507 | 0 | 0 | 0
2016-04-18 03:00 | 0 | 0 | 0 | 0 | 30883.3493 | 0 | 373893 | 0 | 645915.8498 | 0 | 0 | 0 | 0 | 0 | 0 | 0 | -343009.6507 | 0 | 0 | 0
2016-04-18 04:00 | 0 | 0 | 0 | 0 | 9802.3493 | 0 | 352812 | 0 | 302906.1991 | 0 | 0 | 0 | 0 | 0 | 0 | 0 | -343009.6507 | 0 | 0 | 0
2016-04-18 05:00 | 0 | 0 | 0 | 0 | 33029.8009 | 0 | 335936 | 0 | 0 | 0 | 0 | 0 | 0 | 0 | 0 | 0 | -302906.1991 | 0 | 0 | 0
2016-04-18 06:00 | 0 | 0 | 0 | 0 | 324461 | 0 | 324461 | 0 | 0 | 0 | 0 | 0 | 0 | 0 | 0 | 0 | 0 | 0 | 0 | 0
2016-04-18 07:00 | 0 | 0 | 0 | 0 | 317564 | 0 | 317564 | 0 | 0 | 0 | 0 | 0 | 0 | 0 | 0 | 0 | 0 | 0 | 0 | 0
2016-04-18 08:00 | 0 | 0 | 0 | 0 | 318785 | 0 | 318785 | 0 | 0 | 0 | 0 | 0 | 0 | 0 | 0 | 0 | 0 | 0 | 0 | 0
2016-04-18 09:00 | 0 | 0 | 0 | 0 | 330821 | 0 | 330821 | 0 | 0 | 0 | 0 | 0 | 0 | 0 | 0 | 0 | 0 | 0 | 0 | 0
2016-04-18 10:00 | 0 | 0 | 0 | 0 | 355668 | 0 | 355668 | 0 | 0 | 0 | 0 | 0 | 0 | 0 | 0 | 0 | 0 | 0 | 0 | 0
2016-04-18 11:00 | 0 | 0 | 0 | 0 | 379602 | 0 | 379602 | 0 | 0 | 0 | 0 | 0 | 0 | 0 | 0 | 0 | 0 | 0 | 0 | 0
2016-04-18 12:00 | 0 | 0 | 0 | 0 | 389972.8709 | 3081.1291 | 393054 | 0 | 0 | 0 | 0 | 0 | 0 | 0 | 0 | 0 | 0 | 0 | 0 | 0
2016-04-18 13:00 | 0 | 0 | 0 | 0 | 243679.3603 | 158660.6397 | 402340 | 0 | 0 | 0 | 0 | 0 | 0 | 0 | 0 | 0 | 0 | 0 | 0 | 0
2016-04-18 14:00 | 0 | 0 | 0 | 0 | 0 | 411514 | 411514 | 0 | 0 | 0 | 0 | 0 | 0 | 0 | 0 | 0 | 0 | 0 | 0 | 0
2016-04-18 15:00 | 0 | 0 | 0 | 0 | 0 | 491710.4643 | 418575 | 0 | 73135.4643 | 0 | 0 | 0 | 0 | 0 | 0 | 0 | 73135.4643 | 0 | 0 | 0
2016-04-18 16:00 | 0 | 0 | 0 | 0 | 0 | 630652.7849 | 423926 | 0 | 279862.2493 | 0 | 0 | 0 | 0 | 0 | 0 | 0 | 206726.7849 | 0 | 0 | 0
2016-04-18 17:00 | 0 | 0 | 0 | 0 | 0 | 639679.0633 | 430108 | 0 | 489433.3126 | 0 | 0 | 0 | 0 | 0 | 0 | 0 | 209571.0633 | 0 | 0 | 0
2016-04-18 18:00 | 0 | 0 | 0 | 0 | 0 | 630569.471 | 435650 | 0 | 684352.7836 | 0 | 0 | 0 | 0 | 0 | 0 | 0 | 194919.471 | 0 | 0 | 0
2016-04-18 19:00 | 0 | 0 | 0 | 0 | 0 | 619098.6869 | 440894 | 0 | 862557.4705 | 0 | 0 | 0 | 0 | 0 | 0 | 0 | 178204.6869 | 0 | 0 | 0
2016-04-18 20:00 | 0 | 0 | 0 | 0 | 0 | 611642.4271 | 446123 | 0 | 1028076.8976 | 0 | 0 | 0 | 0 | 0 | 0 | 0 | 165519.4271 | 0 | 0 | 0
2016-04-18 21:00 | 0 | 0 | 0 | 0 | 0 | 599596.8256 | 449708 | 0 | 1177965.7232 | 0 | 0 | 0 | 0 | 0 | 0 | 0 | 149888.8256 | 0 | 0 | 0
2016-04-18 22:00 | 0 | 0 | 0 | 0 | 0 | 567074.8108 | 449607 | 0 | 1295433.534 | 0 | 0 | 0 | 0 | 0 | 0 | 0 | 117467.8108 | 0 | 0 | 0
2016-04-18 23:00 | 0 | 0 | 0 | 0 | 0 | 483983.6173 | 447482 | 0 | 1331935.1513 | 0 | 0 | 0 | 0 | 0 | 0 | 0 | 36501.6173 | 0 | 0 | 0
2016-04-19 | 0 | 0 | 0 | 0 | 0 | 352860.7117 | 451741 | 0 | 1233054.863 | 0 | 0 | 0 | 0 | 0 | 0 | 0 | -98880.2883 | 0 | 0 | 0
2016-04-19 01:00 | 0 | 0 | 0 | 0 | 0 | 104889.5036 | 445831 | 0 | 892113.3666 | 0 | 0 | 0 | 0 | 0 | 0 | 0 | -340941.4964 | 0 | 0 | 0
2016-04-19 02:00 | 0 | 0 | 0 | 0 | 559783.6302 | 151.9554 | 423020 | 0 | 1029028.9522 | 0 | 0 | 0 | 0 | 0 | 0 | 0 | 136915.5856 | 0 | 0 | 0
2016-04-19 03:00 | 0 | 0 | 0 | 0 | 52895.3493 | 0 | 395905 | 0 | 686019.3015 | 0 | 0 | 0 | 0 | 0 | 0 | 0 | -343009.6507 | 0 | 0 | 0
2016-04-19 04:00 | 0 | 0 | 0 | 0 | 27607.3493 | 0 | 370617 | 0 | 343009.6507 | 0 | 0 | 0 | 0 | 0 | 0 | 0 | -343009.6507 | 0 | 0 | 0
2016-04-19 05:00 | 0 | 0 | 0 | 0 | 8071.3493 | 0 | 351081 | 0 | 0 | 0 | 0 | 0 | 0 | 0 | 0 | 0 | -343009.6507 | 0 | 0 | 0
2016-04-19 06:00 | 0 | 0 | 0 | 0 | 335723 | 0 | 335723 | 0 | 0 | 0 | 0 | 0 | 0 | 0 | 0 | 0 | 0 | 0 | 0 | 0
2016-04-19 07:00 | 0 | 0 | 0 | 0 | 407886.1032 | 0 | 326292 | 0 | 81594.1032 | 0 | 0 | 0 | 0 | 0 | 0 | 0 | 81594.1032 | 0 | 0 | 0
2016-04-19 08:00 | 0 | 0 | 0 | 0 | 425856.6055 | 0 | 324772 | 0 | 182678.7086 | 0 | 0 | 0 | 0 | 0 | 0 | 0 | 101084.6055 | 0 | 0 | 0
2016-04-19 09:00 | 0 | 0 | 0 | 0 | 386641.2565 | 0 | 334201 | 0 | 235118.9651 | 0 | 0 | 0 | 0 | 0 | 0 | 0 | 52440.2565 | 0 | 0 | 0
2016-04-19 10:00 | 0 | 0 | 0 | 0 | 356425.5607 | 0 | 357981 | 0 | 233563.5258 | 0 | 0 | 0 | 0 | 0 | 0 | 0 | -1555.4393 | 0 | 0 | 0
2016-04-19 11:00 | 0 | 0 | 0 | 0 | 339245.935 | 0 | 381298 | 0 | 191511.4608 | 0 | 0 | 0 | 0 | 0 | 0 | 0 | -42052.065 | 0 | 0 | 0
2016-04-19 12:00 | 0 | 0 | 0 | 0 | 274027.4121 | 1967.5498 | 394412 | 0 | 73094.4228 | 0 | 0 | 0 | 0 | 0 | 0 | 0 | -118417.0381 | 0 | 0 | 0
2016-04-19 13:00 | 0 | 0 | 0 | 0 | 176601.5657 | 154049.0115 | 403745 | 0 | 0 | 0 | 0 | 0 | 0 | 0 | 0 | 0 | -73094.4228 | 0 | 0 | 0
2016-04-19 14:00 | 0 | 0 | 0 | 0 | 14123.878 | 398799.122 | 412923 | 0 | 0 | 0 | 0 | 0 | 0 | 0 | 0 | 0 | 0 | 0 | 0 | 0
2016-04-19 15:00 | 0 | 0 | 0 | 0 | 0 | 525968.3175 | 420240 | 0 | 105728.3175 | 0 | 0 | 0 | 0 | 0 | 0 | 0 | 105728.3175 | 0 | 0 | 0
2016-04-19 16:00 | 0 | 0 | 0 | 0 | 0 | 609264.8215 | 426487 | 0 | 288506.139 | 0 | 0 | 0 | 0 | 0 | 0 | 0 | 182777.8215 | 0 | 0 | 0
2016-04-19 17:00 | 0 | 0 | 0 | 0 | 0 | 623952.6498 | 433092 | 0 | 479366.7888 | 0 | 0 | 0 | 0 | 0 | 0 | 0 | 190860.6498 | 0 | 0 | 0
2016-04-19 18:00 | 0 | 0 | 0 | 0 | 0 | 618209.6553 | 439811 | 0 | 657765.4441 | 0 | 0 | 0 | 0 | 0 | 0 | 0 | 178398.6553 | 0 | 0 | 0
2016-04-19 19:00 | 0 | 0 | 0 | 0 | 0 | 612466.4109 | 444448 | 0 | 825783.855 | 0 | 0 | 0 | 0 | 0 | 0 | 0 | 168018.4109 | 0 | 0 | 0
2016-04-19 20:00 | 0 | 0 | 0 | 0 | 0 | 614134.9744 | 449010 | 0 | 990908.8294 | 0 | 0 | 0 | 0 | 0 | 0 | 0 | 165124.9744 | 0 | 0 | 0
2016-04-19 21:00 | 0 | 0 | 0 | 0 | 0 | 608894.3871 | 451693 | 0 | 1148110.2165 | 0 | 0 | 0 | 0 | 0 | 0 | 0 | 157201.3871 | 0 | 0 | 0
2016-04-19 22:00 | 0 | 0 | 0 | 0 | 0 | 581017.9304 | 450937 | 0 | 1278191.1469 | 0 | 0 | 0 | 0 | 0 | 0 | 0 | 130080.9304 | 0 | 0 | 0
2016-04-19 23:00 | 0 | 0 | 0 | 0 | 0 | 502730.0044 | 448986 | 0 | 1331935.1513 | 0 | 0 | 0 | 0 | 0 | 0 | 0 | 53744.0044 | 0 | 0 | 0
2016-04-20 | 0 | 0 | 0 | 0 | 0 | 357011.2283 | 453335 | 0 | 1235611.3796 | 0 | 0 | 0 | 0 | 0 | 0 | 0 | -96323.7717 | 0 | 0 | 0
2016-04-20 01:00 | 0 | 0 | 0 | 0 | 10848.3736 | 93941.9756 | 447800 | 0 | 892601.7289 | 0 | 0 | 0 | 0 | 0 | 0 | 0 | -343009.6507 | 0 | 0 | 0
2016-04-20 02:00 | 0 | 0 | 0 | 0 | 488017.4307 | 159.4529 | 425207 | 0 | 955571.6124 | 0 | 0 | 0 | 0 | 0 | 0 | 0 | 62969.8835 | 0 | 0 | 0
2016-04-20 03:00 | 0 | 0 | 0 | 0 | 55331.3493 | 0 | 398341 | 0 | 612561.9617 | 0 | 0 | 0 | 0 | 0 | 0 | 0 | -343009.6507 | 0 | 0 | 0
2016-04-20 04:00 | 0 | 0 | 0 | 0 | 30780.3493 | 0 | 373790 | 0 | 269552.3109 | 0 | 0 | 0 | 0 | 0 | 0 | 0 | -343009.6507 | 0 | 0 | 0
2016-04-20 05:00 | 0 | 0 | 0 | 0 | 106679.1038 | 0 | 354341 | 0 | 21890.4147 | 0 | 0 | 0 | 0 | 0 | 0 | 0 | -247661.8962 | 0 | 0 | 0
2016-04-20 06:00 | 0 | 0 | 0 | 0 | 452322.6312 | 0 | 338967 | 0 | 135246.0459 | 0 | 0 | 0 | 0 | 0 | 0 | 0 | 113355.6312 | 0 | 0 | 0
2016-04-20 07:00 | 0 | 0 | 0 | 0 | 406778.106 | 0 | 329453 | 0 | 212571.1519 | 0 | 0 | 0 | 0 | 0 | 0 | 0 | 77325.106 | 0 | 0 | 0
2016-04-20 08:00 | 0 | 0 | 0 | 0 | 368633.1124 | 0 | 327697 | 0 | 253507.2643 | 0 | 0 | 0 | 0 | 0 | 0 | 0 | 40936.1124 | 0 | 0 | 0
2016-04-20 09:00 | 0 | 0 | 0 | 0 | 331457.2955 | 0 | 335851 | 0 | 249113.5599 | 0 | 0 | 0 | 0 | 0 | 0 | 0 | -4393.7045 | 0 | 0 | 0
2016-04-20 10:00 | 0 | 0 | 0 | 0 | 310341.635 | 0 | 359277 | 0 | 200178.1949 | 0 | 0 | 0 | 0 | 0 | 0 | 0 | -48935.365 | 0 | 0 | 0
2016-04-20 11:00 | 0 | 0 | 0 | 0 | 306342.6499 | 0 | 381420 | 0 | 125100.8448 | 0 | 0 | 0 | 0 | 0 | 0 | 0 | -75077.3501 | 0 | 0 | 0
2016-04-20 12:00 | 0 | 0 | 0 | 0 | 268377.5357 | 5901.9528 | 393612 | 0 | 5768.3333 | 0 | 0 | 0 | 0 | 0 | 0 | 0 | -119332.5115 | 0 | 0 | 0
2016-04-20 13:00 | 0 | 0 | 0 | 0 | 200762.1575 | 195514.5092 | 402045 | 0 | 0 | 0 | 0 | 0 | 0 | 0 | 0 | 0 | -5768.3333 | 0 | 0 | 0
2016-04-20 14:00 | 0 | 0 | 0 | 0 | 0 | 411489 | 411489 | 0 | 0 | 0 | 0 | 0 | 0 | 0 | 0 | 0 | 0 | 0 | 0 | 0
2016-04-20 15:00 | 0 | 0 | 0 | 0 | 0 | 418261 | 418261 | 0 | 0 | 0 | 0 | 0 | 0 | 0 | 0 | 0 | 0 | 0 | 0 | 0
2016-04-20 16:00 | 0 | 0 | 0 | 0 | 0 | 485788.2262 | 423595 | 0 | 62193.2262 | 0 | 0 | 0 | 0 | 0 | 0 | 0 | 62193.2262 | 0 | 0 | 0
2016-04-20 17:00 | 0 | 0 | 0 | 0 | 0 | 660677.493 | 429865 | 0 | 293005.7192 | 0 | 0 | 0 | 0 | 0 | 0 | 0 | 230812.493 | 0 | 0 | 0
2016-04-20 18:00 | 0 | 0 | 0 | 0 | 0 | 649551.1444 | 436060 | 0 | 506496.8636 | 0 | 0 | 0 | 0 | 0 | 0 | 0 | 213491.1444 | 0 | 0 | 0
2016-04-20 19:00 | 0 | 0 | 0 | 0 | 0 | 639821.0787 | 441806 | 0 | 704511.9422 | 0 | 0 | 0 | 0 | 0 | 0 | 0 | 198015.0787 | 0 | 0 | 0
2016-04-20 20:00 | 0 | 0 | 0 | 0 | 0 | 638826.5663 | 446836 | 0 | 896502.5086 | 0 | 0 | 0 | 0 | 0 | 0 | 0 | 191990.5663 | 0 | 0 | 0
2016-04-20 21:00 | 0 | 0 | 0 | 0 | 0 | 633167.6959 | 450042 | 0 | 1079628.2044 | 0 | 0 | 0 | 0 | 0 | 0 | 0 | 183125.6959 | 0 | 0 | 0
2016-04-20 22:00 | 0 | 0 | 0 | 0 | 0 | 608727.5092 | 449574 | 0 | 1238781.7137 | 0 | 0 | 0 | 0 | 0 | 0 | 0 | 159153.5092 | 0 | 0 | 0
2016-04-20 23:00 | 0 | 0 | 0 | 0 | 0 | 540968.4376 | 447815 | 0 | 1331935.1513 | 0 | 0 | 0 | 0 | 0 | 0 | 0 | 93153.4376 | 0 | 0 | 0
2016-04-21 | 0 | 0 | 0 | 0 | 0 | 400242.6032 | 452475 | 0 | 1279702.7545 | 0 | 0 | 0 | 0 | 0 | 0 | 0 | -52232.3968 | 0 | 0 | 0
2016-04-21 01:00 | 0 | 0 | 0 | 0 | 383468.6529 | 115470.7439 | 446707 | 0 | 1331935.1513 | 0 | 0 | 0 | 0 | 0 | 0 | 0 | 52232.3968 | 0 | 0 | 0
2016-04-21 02:00 | 0 | 0 | 0 | 0 | 121617.1598 | 277.6411 | 424801 | 0 | 1029028.9522 | 0 | 0 | 0 | 0 | 0 | 0 | 0 | -302906.1991 | 0 | 0 | 0
2016-04-21 03:00 | 0 | 0 | 0 | 0 | 54439.3493 | 0 | 397449 | 0 | 686019.3015 | 0 | 0 | 0 | 0 | 0 | 0 | 0 | -343009.6507 | 0 | 0 | 0
2016-04-21 04:00 | 0 | 0 | 0 | 0 | 29942.3493 | 0 | 372952 | 0 | 343009.6507 | 0 | 0 | 0 | 0 | 0 | 0 | 0 | -343009.6507 | 0 | 0 | 0
2016-04-21 05:00 | 0 | 0 | 0 | 0 | 10440.3493 | 0 | 353450 | 0 | 0 | 0 | 0 | 0 | 0 | 0 | 0 | 0 | -343009.6507 | 0 | 0 | 0
2016-04-21 06:00 | 0 | 0 | 0 | 0 | 339040 | 0 | 339040 | 0 | 0 | 0 | 0 | 0 | 0 | 0 | 0 | 0 | 0 | 0 | 0 | 0
2016-04-21 07:00 | 0 | 0 | 0 | 0 | 329104 | 0 | 329104 | 0 | 0 | 0 | 0 | 0 | 0 | 0 | 0 | 0 | 0 | 0 | 0 | 0
2016-04-21 08:00 | 0 | 0 | 0 | 0 | 328157 | 0 | 328157 | 0 | 0 | 0 | 0 | 0 | 0 | 0 | 0 | 0 | 0 | 0 | 0 | 0
2016-04-21 09:00 | 0 | 0 | 0 | 0 | 338269 | 0 | 338269 | 0 | 0 | 0 | 0 | 0 | 0 | 0 | 0 | 0 | 0 | 0 | 0 | 0
2016-04-21 10:00 | 0 | 0 | 0 | 0 | 361209 | 0 | 361209 | 0 | 0 | 0 | 0 | 0 | 0 | 0 | 0 | 0 | 0 | 0 | 0 | 0
2016-04-21 11:00 | 0 | 0 | 0 | 0 | 383770 | 0 | 383770 | 0 | 0 | 0 | 0 | 0 | 0 | 0 | 0 | 0 | 0 | 0 | 0 | 0
2016-04-21 12:00 | 0 | 0 | 0 | 0 | 391942.4327 | 4446.5673 | 396389 | 0 | 0 | 0 | 0 | 0 | 0 | 0 | 0 | 0 | 0 | 0 | 0 | 0
2016-04-21 13:00 | 0 | 0 | 0 | 0 | 182524.966 | 224465.034 | 406990 | 0 | 0 | 0 | 0 | 0 | 0 | 0 | 0 | 0 | 0 | 0 | 0 | 0
2016-04-21 14:00 | 0 | 0 | 0 | 0 | 0 | 416456 | 416456 | 0 | 0 | 0 | 0 | 0 | 0 | 0 | 0 | 0 | 0 | 0 | 0 | 0
2016-04-21 15:00 | 0 | 0 | 0 | 0 | 0 | 422710 | 422710 | 0 | 0 | 0 | 0 | 0 | 0 | 0 | 0 | 0 | 0 | 0 | 0 | 0
2016-04-21 16:00 | 0 | 0 | 0 | 0 | 0 | 427217 | 427217 | 0 | 0 | 0 | 0 | 0 | 0 | 0 | 0 | 0 | 0 | 0 | 0 | 0
2016-04-21 17:00 | 0 | 0 | 0 | 0 | 0 | 652540.7622 | 432716 | 0 | 219824.7622 | 0 | 0 | 0 | 0 | 0 | 0 | 0 | 219824.7622 | 0 | 0 | 0
2016-04-21 18:00 | 0 | 0 | 0 | 0 | 0 | 653656.8721 | 438091 | 0 | 435390.6343 | 0 | 0 | 0 | 0 | 0 | 0 | 0 | 215565.8721 | 0 | 0 | 0
2016-04-21 19:00 | 0 | 0 | 0 | 0 | 0 | 647446.6812 | 441494 | 0 | 641343.3155 | 0 | 0 | 0 | 0 | 0 | 0 | 0 | 205952.6812 | 0 | 0 | 0
2016-04-21 20:00 | 0 | 0 | 0 | 0 | 0 | 648396.3861 | 445199 | 0 | 844540.7015 | 0 | 0 | 0 | 0 | 0 | 0 | 0 | 203197.3861 | 0 | 0 | 0
2016-04-21 21:00 | 0 | 0 | 0 | 0 | 0 | 645786.9814 | 446943 | 0 | 1043384.6829 | 0 | 0 | 0 | 0 | 0 | 0 | 0 | 198843.9814 | 0 | 0 | 0
2016-04-21 22:00 | 0 | 0 | 0 | 0 | 0 | 622509.5366 | 444527 | 0 | 1221367.2195 | 0 | 0 | 0 | 0 | 0 | 0 | 0 | 177982.5366 | 0 | 0 | 0
2016-04-21 23:00 | 0 | 0 | 0 | 0 | 0 | 553426.9318 | 442859 | 0 | 1331935.1513 | 0 | 0 | 0 | 0 | 0 | 0 | 0 | 110567.9318 | 0 | 0 | 0
2016-04-22 | 0 | 0 | 0 | 0 | 0 | 411211.0859 | 447196 | 0 | 1295950.2372 | 0 | 0 | 0 | 0 | 0 | 0 | 0 | -35984.9141 | 0 | 0 | 0
2016-04-22 01:00 | 0 | 0 | 0 | 0 | 364314.1932 | 113440.7208 | 441770 | 0 | 1331935.1513 | 0 | 0 | 0 | 0 | 0 | 0 | 0 | 35984.9141 | 0 | 0 | 0
2016-04-22 02:00 | 0 | 0 | 0 | 0 | 79235.3752 | 326.9741 | 422572 | 0 | 988925.5006 | 0 | 0 | 0 | 0 | 0 | 0 | 0 | -343009.6507 | 0 | 0 | 0
2016-04-22 03:00 | 0 | 0 | 0 | 0 | 54657.3493 | 0 | 397667 | 0 | 645915.8498 | 0 | 0 | 0 | 0 | 0 | 0 | 0 | -343009.6507 | 0 | 0 | 0
2016-04-22 04:00 | 0 | 0 | 0 | 0 | 29314.3493 | 0 | 372324 | 0 | 302906.1991 | 0 | 0 | 0 | 0 | 0 | 0 | 0 | -343009.6507 | 0 | 0 | 0
2016-04-22 05:00 | 0 | 0 | 0 | 0 | 49065.8009 | 0 | 351972 | 0 | 0 | 0 | 0 | 0 | 0 | 0 | 0 | 0 | -302906.1991 | 0 | 0 | 0
2016-04-22 06:00 | 0 | 0 | 0 | 0 | 337193 | 0 | 337193 | 0 | 0 | 0 | 0 | 0 | 0 | 0 | 0 | 0 | 0 | 0 | 0 | 0
2016-04-22 07:00 | 0 | 0 | 0 | 0 | 328530 | 0 | 328530 | 0 | 0 | 0 | 0 | 0 | 0 | 0 | 0 | 0 | 0 | 0 | 0 | 0
2016-04-22 08:00 | 0 | 0 | 0 | 0 | 326530 | 0 | 326530 | 0 | 0 | 0 | 0 | 0 | 0 | 0 | 0 | 0 | 0 | 0 | 0 | 0
2016-04-22 09:00 | 0 | 0 | 0 | 0 | 334964 | 0 | 334964 | 0 | 0 | 0 | 0 | 0 | 0 | 0 | 0 | 0 | 0 | 0 | 0 | 0
2016-04-22 10:00 | 0 | 0 | 0 | 0 | 357619 | 0 | 357619 | 0 | 0 | 0 | 0 | 0 | 0 | 0 | 0 | 0 | 0 | 0 | 0 | 0
2016-04-22 11:00 | 0 | 0 | 0 | 0 | 379900 | 0 | 379900 | 0 | 0 | 0 | 0 | 0 | 0 | 0 | 0 | 0 | 0 | 0 | 0 | 0
2016-04-22 12:00 | 0 | 0 | 0 | 0 | 389119.3079 | 5553.6921 | 394673 | 0 | 0 | 0 | 0 | 0 | 0 | 0 | 0 | 0 | 0 | 0 | 0 | 0
2016-04-22 13:00 | 0 | 0 | 0 | 0 | 161186.3739 | 245801.6261 | 406988 | 0 | 0 | 0 | 0 | 0 | 0 | 0 | 0 | 0 | 0 | 0 | 0 | 0
2016-04-22 14:00 | 0 | 0 | 0 | 0 | 0 | 465937.6268 | 418460 | 0 | 47477.6268 | 0 | 0 | 0 | 0 | 0 | 0 | 0 | 47477.6268 | 0 | 0 | 0
2016-04-22 15:00 | 0 | 0 | 0 | 0 | 0 | 574617.1526 | 427657 | 0 | 194437.7795 | 0 | 0 | 0 | 0 | 0 | 0 | 0 | 146960.1526 | 0 | 0 | 0
2016-04-22 16:00 | 0 | 0 | 0 | 0 | 0 | 616508.66 | 433658 | 0 | 377288.4395 | 0 | 0 | 0 | 0 | 0 | 0 | 0 | 182850.66 | 0 | 0 | 0
2016-04-22 17:00 | 0 | 0 | 0 | 0 | 0 | 618928.4368 | 439032 | 0 | 557184.8763 | 0 | 0 | 0 | 0 | 0 | 0 | 0 | 179896.4368 | 0 | 0 | 0
2016-04-22 18:00 | 0 | 0 | 0 | 0 | 0 | 607522.4875 | 442216 | 0 | 722491.3638 | 0 | 0 | 0 | 0 | 0 | 0 | 0 | 165306.4875 | 0 | 0 | 0
2016-04-22 19:00 | 0 | 0 | 0 | 0 | 0 | 595327.2829 | 444884 | 0 | 872934.6467 | 0 | 0 | 0 | 0 | 0 | 0 | 0 | 150443.2829 | 0 | 0 | 0
2016-04-22 20:00 | 0 | 0 | 0 | 0 | 0 | 587439.2171 | 446311 | 0 | 1014062.8639 | 0 | 0 | 0 | 0 | 0 | 0 | 0 | 141128.2171 | 0 | 0 | 0
2016-04-22 21:00 | 0 | 0 | 0 | 0 | 0 | 567164.8553 | 444810 | 0 | 1136417.7192 | 0 | 0 | 0 | 0 | 0 | 0 | 0 | 122354.8553 | 0 | 0 | 0
2016-04-22 22:00 | 0 | 0 | 0 | 0 | 0 | 523981.4687 | 438929 | 0 | 1221470.1879 | 0 | 0 | 0 | 0 | 0 | 0 | 0 | 85052.4687 | 0 | 0 | 0
2016-04-22 23:00 | 0 | 0 | 0 | 0 | 0 | 448656.5962 | 432558 | 0 | 1237568.7841 | 0 | 0 | 0 | 0 | 0 | 0 | 0 | 16098.5962 | 0 | 0 | 0
2016-04-23 | 0 | 0 | 0 | 0 | 0 | 307539.9395 | 430109 | 0 | 1114999.7237 | 0 | 0 | 0 | 0 | 0 | 0 | 0 | -122569.0605 | 0 | 0 | 0
2016-04-23 01:00 | 0 | 0 | 0 | 0 | 1440.7265 | 80665.6227 | 425116 | 0 | 771990.0729 | 0 | 0 | 0 | 0 | 0 | 0 | 0 | -343009.6507 | 0 | 0 | 0
2016-04-23 02:00 | 0 | 0 | 0 | 0 | 323567.4828 | 379.7457 | 409918 | 0 | 686019.3015 | 0 | 0 | 0 | 0 | 0 | 0 | 0 | -85970.7714 | 0 | 0 | 0
2016-04-23 03:00 | 0 | 0 | 0 | 0 | 46105.3493 | 0 | 389115 | 0 | 343009.6507 | 0 | 0 | 0 | 0 | 0 | 0 | 0 | -343009.6507 | 0 | 0 | 0
2016-04-23 04:00 | 0 | 0 | 0 | 0 | 24111.3493 | 0 | 367121 | 0 | 0 | 0 | 0 | 0 | 0 | 0 | 0 | 0 | -343009.6507 | 0 | 0 | 0
2016-04-23 05:00 | 0 | 0 | 0 | 0 | 349095 | 0 | 349095 | 0 | 0 | 0 | 0 | 0 | 0 | 0 | 0 | 0 | 0 | 0 | 0 | 0
2016-04-23 06:00 | 0 | 0 | 0 | 0 | 334518 | 0 | 334518 | 0 | 0 | 0 | 0 | 0 | 0 | 0 | 0 | 0 | 0 | 0 | 0 | 0
2016-04-23 07:00 | 0 | 0 | 0 | 0 | 324061 | 0 | 324061 | 0 | 0 | 0 | 0 | 0 | 0 | 0 | 0 | 0 | 0 | 0 | 0 | 0
2016-04-23 08:00 | 0 | 0 | 0 | 0 | 319655 | 0 | 319655 | 0 | 0 | 0 | 0 | 0 | 0 | 0 | 0 | 0 | 0 | 0 | 0 | 0
2016-04-23 09:00 | 0 | 0 | 0 | 0 | 319973 | 0 | 319973 | 0 | 0 | 0 | 0 | 0 | 0 | 0 | 0 | 0 | 0 | 0 | 0 | 0
2016-04-23 10:00 | 0 | 0 | 0 | 0 | 324738 | 0 | 324738 | 0 | 0 | 0 | 0 | 0 | 0 | 0 | 0 | 0 | 0 | 0 | 0 | 0
2016-04-23 11:00 | 0 | 0 | 0 | 0 | 331488 | 0 | 331488 | 0 | 0 | 0 | 0 | 0 | 0 | 0 | 0 | 0 | 0 | 0 | 0 | 0
2016-04-23 12:00 | 0 | 0 | 0 | 0 | 340289.4254 | 7444.5746 | 347734 | 0 | 0 | 0 | 0 | 0 | 0 | 0 | 0 | 0 | 0 | 0 | 0 | 0
2016-04-23 13:00 | 0 | 0 | 0 | 0 | 171566.1469 | 193362.8531 | 364929 | 0 | 0 | 0 | 0 | 0 | 0 | 0 | 0 | 0 | 0 | 0 | 0 | 0
2016-04-23 14:00 | 0 | 0 | 0 | 0 | 0 | 378609 | 378609 | 0 | 0 | 0 | 0 | 0 | 0 | 0 | 0 | 0 | 0 | 0 | 0 | 0
2016-04-23 15:00 | 0 | 0 | 0 | 0 | 0 | 387838 | 387838 | 0 | 0 | 0 | 0 | 0 | 0 | 0 | 0 | 0 | 0 | 0 | 0 | 0
2016-04-23 16:00 | 0 | 0 | 0 | 0 | 0 | 454743.9755 | 393458 | 0 | 61285.9755 | 0 | 0 | 0 | 0 | 0 | 0 | 0 | 61285.9755 | 0 | 0 | 0
2016-04-23 17:00 | 0 | 0 | 0 | 0 | 0 | 639654.4254 | 396452 | 0 | 304488.4008 | 0 | 0 | 0 | 0 | 0 | 0 | 0 | 243202.4254 | 0 | 0 | 0
2016-04-23 18:00 | 0 | 0 | 0 | 0 | 0 | 629575.1269 | 399233 | 0 | 534830.5277 | 0 | 0 | 0 | 0 | 0 | 0 | 0 | 230342.1269 | 0 | 0 | 0
2016-04-23 19:00 | 0 | 0 | 0 | 0 | 0 | 615972.782 | 402836 | 0 | 747967.3098 | 0 | 0 | 0 | 0 | 0 | 0 | 0 | 213136.782 | 0 | 0 | 0
2016-04-23 20:00 | 0 | 0 | 0 | 0 | 0 | 603009.304 | 407198 | 0 | 943778.6137 | 0 | 0 | 0 | 0 | 0 | 0 | 0 | 195811.304 | 0 | 0 | 0
2016-04-23 21:00 | 0 | 0 | 0 | 0 | 0 | 580318.6826 | 410530 | 0 | 1113567.2964 | 0 | 0 | 0 | 0 | 0 | 0 | 0 | 169788.6826 | 0 | 0 | 0
2016-04-23 22:00 | 0 | 0 | 0 | 0 | 0 | 549836.253 | 410579 | 0 | 1252824.5494 | 0 | 0 | 0 | 0 | 0 | 0 | 0 | 139257.253 | 0 | 0 | 0
2016-04-23 23:00 | 0 | 0 | 0 | 0 | 0 | 485518.602 | 406408 | 0 | 1331935.1513 | 0 | 0 | 0 | 0 | 0 | 0 | 0 | 79110.602 | 0 | 0 | 0
2016-04-24 | 0 | 0 | 0 | 0 | 0 | 368322.4408 | 406739 | 0 | 1293518.5921 | 0 | 0 | 0 | 0 | 0 | 0 | 0 | -38416.5592 | 0 | 0 | 0
2016-04-24 01:00 | 0 | 0 | 0 | 0 | 0 | 135723.8338 | 404663 | 0 | 1024579.4259 | 0 | 0 | 0 | 0 | 0 | 0 | 0 | -268939.1662 | 0 | 0 | 0
2016-04-24 02:00 | 0 | 0 | 0 | 0 | 389979.4155 | 575.46 | 391475 | 0 | 1023659.3015 | 0 | 0 | 0 | 0 | 0 | 0 | 0 | -920.1245 | 0 | 0 | 0
2016-04-24 03:00 | 0 | 0 | 0 | 0 | 30763.3493 | 0 | 373773 | 0 | 680649.6507 | 0 | 0 | 0 | 0 | 0 | 0 | 0 | -343009.6507 | 0 | 0 | 0
2016-04-24 04:00 | 0 | 0 | 0 | 0 | 11676.3493 | 0 | 354686 | 0 | 337640 | 0 | 0 | 0 | 0 | 0 | 0 | 0 | -343009.6507 | 0 | 0 | 0
2016-04-24 05:00 | 0 | 0 | 0 | 0 | 0 | 0 | 337640 | 0 | 0 | 0 | 0 | 0 | 0 | 0 | 0 | 0 | -337640 | 0 | 0 | 0
2016-04-24 06:00 | 0 | 0 | 0 | 0 | 324491 | 0 | 324491 | 0 | 0 | 0 | 0 | 0 | 0 | 0 | 0 | 0 | 0 | 0 | 0 | 0
2016-04-24 07:00 | 0 | 0 | 0 | 0 | 315498 | 0 | 315498 | 0 | 0 | 0 | 0 | 0 | 0 | 0 | 0 | 0 | 0 | 0 | 0 | 0
2016-04-24 08:00 | 0 | 0 | 0 | 0 | 310594 | 0 | 310594 | 0 | 0 | 0 | 0 | 0 | 0 | 0 | 0 | 0 | 0 | 0 | 0 | 0
2016-04-24 09:00 | 0 | 0 | 0 | 0 | 310897 | 0 | 310897 | 0 | 0 | 0 | 0 | 0 | 0 | 0 | 0 | 0 | 0 | 0 | 0 | 0
2016-04-24 10:00 | 0 | 0 | 0 | 0 | 313017 | 0 | 313017 | 0 | 0 | 0 | 0 | 0 | 0 | 0 | 0 | 0 | 0 | 0 | 0 | 0
2016-04-24 11:00 | 0 | 0 | 0 | 0 | 318226 | 0 | 318226 | 0 | 0 | 0 | 0 | 0 | 0 | 0 | 0 | 0 | 0 | 0 | 0 | 0
2016-04-24 12:00 | 0 | 0 | 0 | 0 | 320774.4632 | 8491.5368 | 329266 | 0 | 0 | 0 | 0 | 0 | 0 | 0 | 0 | 0 | 0 | 0 | 0 | 0
2016-04-24 13:00 | 0 | 0 | 0 | 0 | 114107.3621 | 230350.6379 | 344458 | 0 | 0 | 0 | 0 | 0 | 0 | 0 | 0 | 0 | 0 | 0 | 0 | 0
2016-04-24 14:00 | 0 | 0 | 0 | 0 | 0 | 356787 | 356787 | 0 | 0 | 0 | 0 | 0 | 0 | 0 | 0 | 0 | 0 | 0 | 0 | 0
2016-04-24 15:00 | 0 | 0 | 0 | 0 | 0 | 366344 | 366344 | 0 | 0 | 0 | 0 | 0 | 0 | 0 | 0 | 0 | 0 | 0 | 0 | 0
2016-04-24 16:00 | 0 | 0 | 0 | 0 | 0 | 503439.9388 | 375208 | 0 | 128231.9388 | 0 | 0 | 0 | 0 | 0 | 0 | 0 | 128231.9388 | 0 | 0 | 0
2016-04-24 17:00 | 0 | 0 | 0 | 0 | 0 | 614564.3865 | 382701 | 0 | 360095.3253 | 0 | 0 | 0 | 0 | 0 | 0 | 0 | 231863.3865 | 0 | 0 | 0
2016-04-24 18:00 | 0 | 0 | 0 | 0 | 0 | 608578.5265 | 389327 | 0 | 579346.8518 | 0 | 0 | 0 | 0 | 0 | 0 | 0 | 219251.5265 | 0 | 0 | 0
2016-04-24 19:00 | 0 | 0 | 0 | 0 | 0 | 601004.833 | 395220 | 0 | 785131.6848 | 0 | 0 | 0 | 0 | 0 | 0 | 0 | 205784.833 | 0 | 0 | 0
2016-04-24 20:00 | 0 | 0 | 0 | 0 | 0 | 594776.5766 | 402723 | 0 | 977185.2614 | 0 | 0 | 0 | 0 | 0 | 0 | 0 | 192053.5766 | 0 | 0 | 0
2016-04-24 21:00 | 0 | 0 | 0 | 0 | 0 | 579844.089 | 410249 | 0 | 1146780.3504 | 0 | 0 | 0 | 0 | 0 | 0 | 0 | 169595.089 | 0 | 0 | 0
2016-04-24 22:00 | 0 | 0 | 0 | 0 | 0 | 542043.7673 | 413936 | 0 | 1274888.1177 | 0 | 0 | 0 | 0 | 0 | 0 | 0 | 128107.7673 | 0 | 0 | 0
2016-04-24 23:00 | 0 | 0 | 0 | 0 | 0 | 471208.0336 | 414161 | 0 | 1331935.1513 | 0 | 0 | 0 | 0 | 0 | 0 | 0 | 57047.0336 | 0 | 0 | 0
2016-04-25 | 0 | 0 | 0 | 0 | 0 | 334802.8724 | 419221 | 0 | 1247517.0237 | 0 | 0 | 0 | 0 | 0 | 0 | 0 | -84418.1276 | 0 | 0 | 0
2016-04-25 01:00 | 0 | 0 | 0 | 0 | 0 | 75021.1099 | 417903 | 0 | 904635.1337 | 0 | 0 | 0 | 0 | 0 | 0 | 0 | -342881.8901 | 0 | 0 | 0
2016-04-25 02:00 | 0 | 0 | 0 | 0 | 523359.3449 | 532.8229 | 402086 | 0 | 1026441.3015 | 0 | 0 | 0 | 0 | 0 | 0 | 0 | 121806.1678 | 0 | 0 | 0
2016-04-25 03:00 | 0 | 0 | 0 | 0 | 36841.3493 | 0 | 379851 | 0 | 683431.6507 | 0 | 0 | 0 | 0 | 0 | 0 | 0 | -343009.6507 | 0 | 0 | 0
2016-04-25 04:00 | 0 | 0 | 0 | 0 | 15281.3493 | 0 | 358291 | 0 | 340422 | 0 | 0 | 0 | 0 | 0 | 0 | 0 | -343009.6507 | 0 | 0 | 0
2016-04-25 05:00 | 0 | 0 | 0 | 0 | 0 | 0 | 340422 | 0 | 0 | 0 | 0 | 0 | 0 | 0 | 0 | 0 | -340422 | 0 | 0 | 0
2016-04-25 06:00 | 0 | 0 | 0 | 0 | 327914 | 0 | 327914 | 0 | 0 | 0 | 0 | 0 | 0 | 0 | 0 | 0 | 0 | 0 | 0 | 0
2016-04-25 07:00 | 0 | 0 | 0 | 0 | 321046 | 0 | 321046 | 0 | 0 | 0 | 0 | 0 | 0 | 0 | 0 | 0 | 0 | 0 | 0 | 0
2016-04-25 08:00 | 0 | 0 | 0 | 0 | 320265 | 0 | 320265 | 0 | 0 | 0 | 0 | 0 | 0 | 0 | 0 | 0 | 0 | 0 | 0 | 0
2016-04-25 09:00 | 0 | 0 | 0 | 0 | 331202 | 0 | 331202 | 0 | 0 | 0 | 0 | 0 | 0 | 0 | 0 | 0 | 0 | 0 | 0 | 0
2016-04-25 10:00 | 0 | 0 | 0 | 0 | 355674 | 0 | 355674 | 0 | 0 | 0 | 0 | 0 | 0 | 0 | 0 | 0 | 0 | 0 | 0 | 0
2016-04-25 11:00 | 0 | 0 | 0 | 0 | 380416 | 0 | 380416 | 0 | 0 | 0 | 0 | 0 | 0 | 0 | 0 | 0 | 0 | 0 | 0 | 0
2016-04-25 12:00 | 0 | 0 | 0 | 0 | 383000.4909 | 13609.5091 | 396610 | 0 | 0 | 0 | 0 | 0 | 0 | 0 | 0 | 0 | 0 | 0 | 0 | 0
2016-04-25 13:00 | 0 | 0 | 0 | 0 | 181885.8606 | 228603.1394 | 410489 | 0 | 0 | 0 | 0 | 0 | 0 | 0 | 0 | 0 | 0 | 0 | 0 | 0
2016-04-25 14:00 | 0 | 0 | 0 | 0 | 0 | 436794.7815 | 423717 | 0 | 13077.7815 | 0 | 0 | 0 | 0 | 0 | 0 | 0 | 13077.7815 | 0 | 0 | 0
2016-04-25 15:00 | 0 | 0 | 0 | 0 | 0 | 550163.6306 | 434555 | 0 | 128686.4121 | 0 | 0 | 0 | 0 | 0 | 0 | 0 | 115608.6306 | 0 | 0 | 0
2016-04-25 16:00 | 0 | 0 | 0 | 0 | 0 | 601107.4631 | 443887 | 0 | 285906.8752 | 0 | 0 | 0 | 0 | 0 | 0 | 0 | 157220.4631 | 0 | 0 | 0
2016-04-25 17:00 | 0 | 0 | 0 | 0 | 0 | 610748.7565 | 453038 | 0 | 443617.6317 | 0 | 0 | 0 | 0 | 0 | 0 | 0 | 157710.7565 | 0 | 0 | 0
2016-04-25 18:00 | 0 | 0 | 0 | 0 | 0 | 604481.4095 | 460667 | 0 | 587432.0412 | 0 | 0 | 0 | 0 | 0 | 0 | 0 | 143814.4095 | 0 | 0 | 0
2016-04-25 19:00 | 0 | 0 | 0 | 0 | 0 | 595165.8334 | 466214 | 0 | 716383.8746 | 0 | 0 | 0 | 0 | 0 | 0 | 0 | 128951.8334 | 0 | 0 | 0
2016-04-25 20:00 | 0 | 0 | 0 | 0 | 0 | 587562.0591 | 470456 | 0 | 833489.9337 | 0 | 0 | 0 | 0 | 0 | 0 | 0 | 117106.0591 | 0 | 0 | 0
2016-04-25 21:00 | 0 | 0 | 0 | 0 | 0 | 570295.8961 | 472741 | 0 | 931044.8298 | 0 | 0 | 0 | 0 | 0 | 0 | 0 | 97554.8961 | 0 | 0 | 0
2016-04-25 22:00 | 0 | 0 | 0 | 0 | 0 | 522962.8423 | 470154 | 0 | 983853.6721 | 0 | 0 | 0 | 0 | 0 | 0 | 0 | 52808.8423 | 0 | 0 | 0
2016-04-25 23:00 | 0 | 0 | 0 | 0 | 0 | 445854.294 | 464938 | 0 | 964769.966 | 0 | 0 | 0 | 0 | 0 | 0 | 0 | -19083.706 | 0 | 0 | 0
2016-04-26 | 0 | 0 | 0 | 0 | 0 | 319236.4248 | 465175 | 0 | 818831.3908 | 0 | 0 | 0 | 0 | 0 | 0 | 0 | -145938.5752 | 0 | 0 | 0
2016-04-26 01:00 | 0 | 0 | 0 | 0 | 20058.5159 | 96385.8334 | 459454 | 0 | 475821.7401 | 0 | 0 | 0 | 0 | 0 | 0 | 0 | -343009.6507 | 0 | 0 | 0
2016-04-26 02:00 | 0 | 0 | 0 | 0 | 779308.3585 | 978.2922 | 437277 | 0 | 818831.3908 | 0 | 0 | 0 | 0 | 0 | 0 | 0 | 343009.6507 | 0 | 0 | 0
2016-04-26 03:00 | 0 | 0 | 0 | 0 | 66984.3493 | 0 | 409994 | 0 | 475821.7401 | 0 | 0 | 0 | 0 | 0 | 0 | 0 | -343009.6507 | 0 | 0 | 0
2016-04-26 04:00 | 0 | 0 | 0 | 0 | 41039.3493 | 0 | 384049 | 0 | 132812.0894 | 0 | 0 | 0 | 0 | 0 | 0 | 0 | -343009.6507 | 0 | 0 | 0
2016-04-26 05:00 | 0 | 0 | 0 | 0 | 231020.9106 | 0 | 363833 | 0 | 0 | 0 | 0 | 0 | 0 | 0 | 0 | 0 | -132812.0894 | 0 | 0 | 0
2016-04-26 06:00 | 0 | 0 | 0 | 0 | 347623 | 0 | 347623 | 0 | 0 | 0 | 0 | 0 | 0 | 0 | 0 | 0 | 0 | 0 | 0 | 0
2016-04-26 07:00 | 0 | 0 | 0 | 0 | 337973 | 0 | 337973 | 0 | 0 | 0 | 0 | 0 | 0 | 0 | 0 | 0 | 0 | 0 | 0 | 0
2016-04-26 08:00 | 0 | 0 | 0 | 0 | 335367 | 0 | 335367 | 0 | 0 | 0 | 0 | 0 | 0 | 0 | 0 | 0 | 0 | 0 | 0 | 0
2016-04-26 09:00 | 0 | 0 | 0 | 0 | 344432 | 0 | 344432 | 0 | 0 | 0 | 0 | 0 | 0 | 0 | 0 | 0 | 0 | 0 | 0 | 0
2016-04-26 10:00 | 0 | 0 | 0 | 0 | 367887 | 0 | 367887 | 0 | 0 | 0 | 0 | 0 | 0 | 0 | 0 | 0 | 0 | 0 | 0 | 0
2016-04-26 11:00 | 0 | 0 | 0 | 0 | 391180 | 0 | 391180 | 0 | 0 | 0 | 0 | 0 | 0 | 0 | 0 | 0 | 0 | 0 | 0 | 0
2016-04-26 12:00 | 0 | 0 | 0 | 0 | 396165.7236 | 11012.2764 | 407178 | 0 | 0 | 0 | 0 | 0 | 0 | 0 | 0 | 0 | 0 | 0 | 0 | 0
2016-04-26 13:00 | 0 | 0 | 0 | 0 | 216078.2623 | 206156.7377 | 422235 | 0 | 0 | 0 | 0 | 0 | 0 | 0 | 0 | 0 | 0 | 0 | 0 | 0
2016-04-26 14:00 | 0 | 0 | 0 | 0 | 29.6349 | 436304.3651 | 436334 | 0 | 0 | 0 | 0 | 0 | 0 | 0 | 0 | 0 | 0 | 0 | 0 | 0
2016-04-26 15:00 | 0 | 0 | 0 | 0 | 0 | 569226.0456 | 446619 | 0 | 122607.0456 | 0 | 0 | 0 | 0 | 0 | 0 | 0 | 122607.0456 | 0 | 0 | 0
2016-04-26 16:00 | 0 | 0 | 0 | 0 | 0 | 618228.3481 | 455231 | 0 | 285604.3937 | 0 | 0 | 0 | 0 | 0 | 0 | 0 | 162997.3481 | 0 | 0 | 0
2016-04-26 17:00 | 0 | 0 | 0 | 0 | 0 | 625082.5672 | 463553 | 0 | 447133.9609 | 0 | 0 | 0 | 0 | 0 | 0 | 0 | 161529.5672 | 0 | 0 | 0
2016-04-26 18:00 | 0 | 0 | 0 | 0 | 0 | 616393.2948 | 469707 | 0 | 593820.2557 | 0 | 0 | 0 | 0 | 0 | 0 | 0 | 146686.2948 | 0 | 0 | 0
2016-04-26 19:00 | 0 | 0 | 0 | 0 | 0 | 603646.4241 | 475374 | 0 | 722092.6798 | 0 | 0 | 0 | 0 | 0 | 0 | 0 | 128272.4241 | 0 | 0 | 0
2016-04-26 20:00 | 0 | 0 | 0 | 0 | 0 | 594469.5983 | 480460 | 0 | 836102.2781 | 0 | 0 | 0 | 0 | 0 | 0 | 0 | 114009.5983 | 0 | 0 | 0
2016-04-26 21:00 | 0 | 0 | 0 | 0 | 0 | 575143.6183 | 481605 | 0 | 929640.8964 | 0 | 0 | 0 | 0 | 0 | 0 | 0 | 93538.6183 | 0 | 0 | 0
2016-04-26 22:00 | 0 | 0 | 0 | 0 | 0 | 534466.7248 | 476490 | 0 | 987617.6212 | 0 | 0 | 0 | 0 | 0 | 0 | 0 | 57976.7248 | 0 | 0 | 0
2016-04-26 23:00 | 0 | 0 | 0 | 0 | 0 | 454848.7872 | 470285 | 0 | 972181.4083 | 0 | 0 | 0 | 0 | 0 | 0 | 0 | -15436.2128 | 0 | 0 | 0
2016-04-27 | 0 | 0 | 0 | 0 | 0 | 330550.4533 | 469467 | 0 | 833264.8616 | 0 | 0 | 0 | 0 | 0 | 0 | 0 | -138916.5467 | 0 | 0 | 0
2016-04-27 01:00 | 0 | 0 | 0 | 0 | 548351.9714 | 109409.1192 | 461997 | 0 | 1029028.9522 | 0 | 0 | 0 | 0 | 0 | 0 | 0 | 195764.0906 | 0 | 0 | 0
2016-04-27 02:00 | 0 | 0 | 0 | 0 | 95060.3396 | 997.0097 | 439067 | 0 | 686019.3015 | 0 | 0 | 0 | 0 | 0 | 0 | 0 | -343009.6507 | 0 | 0 | 0
2016-04-27 03:00 | 0 | 0 | 0 | 0 | 67832.3493 | 0 | 410842 | 0 | 343009.6507 | 0 | 0 | 0 | 0 | 0 | 0 | 0 | -343009.6507 | 0 | 0 | 0
2016-04-27 04:00 | 0 | 0 | 0 | 0 | 42966.3493 | 0 | 385976 | 0 | 0 | 0 | 0 | 0 | 0 | 0 | 0 | 0 | -343009.6507 | 0 | 0 | 0
2016-04-27 05:00 | 0 | 0 | 0 | 0 | 365813 | 0 | 365813 | 0 | 0 | 0 | 0 | 0 | 0 | 0 | 0 | 0 | 0 | 0 | 0 | 0
2016-04-27 06:00 | 0 | 0 | 0 | 0 | 350619 | 0 | 350619 | 0 | 0 | 0 | 0 | 0 | 0 | 0 | 0 | 0 | 0 | 0 | 0 | 0
2016-04-27 07:00 | 0 | 0 | 0 | 0 | 340552 | 0 | 340552 | 0 | 0 | 0 | 0 | 0 | 0 | 0 | 0 | 0 | 0 | 0 | 0 | 0
2016-04-27 08:00 | 0 | 0 | 0 | 0 | 338420 | 0 | 338420 | 0 | 0 | 0 | 0 | 0 | 0 | 0 | 0 | 0 | 0 | 0 | 0 | 0
2016-04-27 09:00 | 0 | 0 | 0 | 0 | 346567 | 0 | 346567 | 0 | 0 | 0 | 0 | 0 | 0 | 0 | 0 | 0 | 0 | 0 | 0 | 0
2016-04-27 10:00 | 0 | 0 | 0 | 0 | 366914 | 0 | 366914 | 0 | 0 | 0 | 0 | 0 | 0 | 0 | 0 | 0 | 0 | 0 | 0 | 0
2016-04-27 11:00 | 0 | 0 | 0 | 0 | 389260 | 0 | 389260 | 0 | 0 | 0 | 0 | 0 | 0 | 0 | 0 | 0 | 0 | 0 | 0 | 0
2016-04-27 12:00 | 0 | 0 | 0 | 0 | 386081.7503 | 17970.2497 | 404052 | 0 | 0 | 0 | 0 | 0 | 0 | 0 | 0 | 0 | 0 | 0 | 0 | 0
2016-04-27 13:00 | 0 | 0 | 0 | 0 | 171987.376 | 244129.624 | 416117 | 0 | 0 | 0 | 0 | 0 | 0 | 0 | 0 | 0 | 0 | 0 | 0 | 0
2016-04-27 14:00 | 0 | 0 | 0 | 0 | 11784.9081 | 416166.0919 | 427951 | 0 | 0 | 0 | 0 | 0 | 0 | 0 | 0 | 0 | 0 | 0 | 0 | 0
2016-04-27 15:00 | 0 | 0 | 0 | 0 | 0 | 519400.5047 | 437301 | 0 | 82099.5047 | 0 | 0 | 0 | 0 | 0 | 0 | 0 | 82099.5047 | 0 | 0 | 0
2016-04-27 16:00 | 0 | 0 | 0 | 0 | 0 | 571184.2888 | 445005 | 0 | 208278.7935 | 0 | 0 | 0 | 0 | 0 | 0 | 0 | 126179.2888 | 0 | 0 | 0
2016-04-27 17:00 | 0 | 0 | 0 | 0 | 0 | 583794.5393 | 451967 | 0 | 340106.3328 | 0 | 0 | 0 | 0 | 0 | 0 | 0 | 131827.5393 | 0 | 0 | 0
2016-04-27 18:00 | 0 | 0 | 0 | 0 | 0 | 582548.1318 | 457457 | 0 | 465197.4646 | 0 | 0 | 0 | 0 | 0 | 0 | 0 | 125091.1318 | 0 | 0 | 0
2016-04-27 19:00 | 0 | 0 | 0 | 0 | 0 | 575117.6225 | 461254 | 0 | 579061.0871 | 0 | 0 | 0 | 0 | 0 | 0 | 0 | 113863.6225 | 0 | 0 | 0
2016-04-27 20:00 | 0 | 0 | 0 | 0 | 0 | 562708.4745 | 464324 | 0 | 677445.5616 | 0 | 0 | 0 | 0 | 0 | 0 | 0 | 98384.4745 | 0 | 0 | 0
2016-04-27 21:00 | 0 | 0 | 0 | 0 | 0 | 535998.3117 | 465915 | 0 | 747528.8733 | 0 | 0 | 0 | 0 | 0 | 0 | 0 | 70083.3117 | 0 | 0 | 0
2016-04-27 22:00 | 0 | 0 | 0 | 0 | 0 | 483461.6595 | 464293 | 0 | 766697.5328 | 0 | 0 | 0 | 0 | 0 | 0 | 0 | 19168.6595 | 0 | 0 | 0
2016-04-27 23:00 | 0 | 0 | 0 | 0 | 0 | 401834.2478 | 459867 | 0 | 708664.7806 | 0 | 0 | 0 | 0 | 0 | 0 | 0 | -58032.7522 | 0 | 0 | 0
2016-04-28 | 0 | 0 | 0 | 0 | 0 | 271515.7051 | 460658 | 0 | 519522.4857 | 0 | 0 | 0 | 0 | 0 | 0 | 0 | -189142.2949 | 0 | 0 | 0
2016-04-28 01:00 | 0 | 0 | 0 | 0 | 722377.3541 | 73774.2966 | 453142 | 0 | 862532.1364 | 0 | 0 | 0 | 0 | 0 | 0 | 0 | 343009.6507 | 0 | 0 | 0
2016-04-28 02:00 | 0 | 0 | 0 | 0 | 254955.7299 | 1071.4351 | 432540 | 0 | 686019.3015 | 0 | 0 | 0 | 0 | 0 | 0 | 0 | -176512.835 | 0 | 0 | 0
2016-04-28 03:00 | 0 | 0 | 0 | 0 | 63432.3493 | 0 | 406442 | 0 | 343009.6507 | 0 | 0 | 0 | 0 | 0 | 0 | 0 | -343009.6507 | 0 | 0 | 0
2016-04-28 04:00 | 0 | 0 | 0 | 0 | 39211.3493 | 0 | 382221 | 0 | 0 | 0 | 0 | 0 | 0 | 0 | 0 | 0 | -343009.6507 | 0 | 0 | 0
2016-04-28 05:00 | 0 | 0 | 0 | 0 | 362038 | 0 | 362038 | 0 | 0 | 0 | 0 | 0 | 0 | 0 | 0 | 0 | 0 | 0 | 0 | 0
2016-04-28 06:00 | 0 | 0 | 0 | 0 | 346774 | 0 | 346774 | 0 | 0 | 0 | 0 | 0 | 0 | 0 | 0 | 0 | 0 | 0 | 0 | 0
2016-04-28 07:00 | 0 | 0 | 0 | 0 | 337582 | 0 | 337582 | 0 | 0 | 0 | 0 | 0 | 0 | 0 | 0 | 0 | 0 | 0 | 0 | 0
2016-04-28 08:00 | 0 | 0 | 0 | 0 | 336250 | 0 | 336250 | 0 | 0 | 0 | 0 | 0 | 0 | 0 | 0 | 0 | 0 | 0 | 0 | 0
2016-04-28 09:00 | 0 | 0 | 0 | 0 | 345488 | 0 | 345488 | 0 | 0 | 0 | 0 | 0 | 0 | 0 | 0 | 0 | 0 | 0 | 0 | 0
2016-04-28 10:00 | 0 | 0 | 0 | 0 | 368035 | 0 | 368035 | 0 | 0 | 0 | 0 | 0 | 0 | 0 | 0 | 0 | 0 | 0 | 0 | 0
2016-04-28 11:00 | 0 | 0 | 0 | 0 | 391846 | 0 | 391846 | 0 | 0 | 0 | 0 | 0 | 0 | 0 | 0 | 0 | 0 | 0 | 0 | 0
2016-04-28 12:00 | 0 | 0 | 0 | 0 | 395967.8584 | 10934.1416 | 406902 | 0 | 0 | 0 | 0 | 0 | 0 | 0 | 0 | 0 | 0 | 0 | 0 | 0
2016-04-28 13:00 | 0 | 0 | 0 | 0 | 232570.3085 | 186711.6915 | 419282 | 0 | 0 | 0 | 0 | 0 | 0 | 0 | 0 | 0 | 0 | 0 | 0 | 0
2016-04-28 14:00 | 0 | 0 | 0 | 0 | 43890.7503 | 389165.2497 | 433056 | 0 | 0 | 0 | 0 | 0 | 0 | 0 | 0 | 0 | 0 | 0 | 0 | 0
2016-04-28 15:00 | 0 | 0 | 0 | 0 | 0 | 516402.5723 | 441684 | 0 | 74718.5723 | 0 | 0 | 0 | 0 | 0 | 0 | 0 | 74718.5723 | 0 | 0 | 0
2016-04-28 16:00 | 0 | 0 | 0 | 0 | 0 | 574644.423 | 450834 | 0 | 198528.9953 | 0 | 0 | 0 | 0 | 0 | 0 | 0 | 123810.423 | 0 | 0 | 0
2016-04-28 17:00 | 0 | 0 | 0 | 0 | 0 | 586485.505 | 458772 | 0 | 326242.5003 | 0 | 0 | 0 | 0 | 0 | 0 | 0 | 127713.505 | 0 | 0 | 0
2016-04-28 18:00 | 0 | 0 | 0 | 0 | 0 | 581402.333 | 465420 | 0 | 442224.8333 | 0 | 0 | 0 | 0 | 0 | 0 | 0 | 115982.333 | 0 | 0 | 0
2016-04-28 19:00 | 0 | 0 | 0 | 0 | 0 | 571121.6944 | 469346 | 0 | 544000.5277 | 0 | 0 | 0 | 0 | 0 | 0 | 0 | 101775.6944 | 0 | 0 | 0
2016-04-28 20:00 | 0 | 0 | 0 | 0 | 0 | 559536.3458 | 472165 | 0 | 631371.8735 | 0 | 0 | 0 | 0 | 0 | 0 | 0 | 87371.3458 | 0 | 0 | 0
2016-04-28 21:00 | 0 | 0 | 0 | 0 | 0 | 535178.4069 | 474195 | 0 | 692355.2803 | 0 | 0 | 0 | 0 | 0 | 0 | 0 | 60983.4069 | 0 | 0 | 0
2016-04-28 22:00 | 0 | 0 | 0 | 0 | 0 | 490603.5037 | 471519 | 0 | 711439.7841 | 0 | 0 | 0 | 0 | 0 | 0 | 0 | 19084.5037 | 0 | 0 | 0
2016-04-28 23:00 | 0 | 0 | 0 | 0 | 0 | 403315.1153 | 466295 | 0 | 648459.8994 | 0 | 0 | 0 | 0 | 0 | 0 | 0 | -62979.8847 | 0 | 0 | 0
2016-04-29 | 0 | 0 | 0 | 0 | 0 | 278574.4066 | 464614 | 0 | 462420.306 | 0 | 0 | 0 | 0 | 0 | 0 | 0 | -186039.5934 | 0 | 0 | 0
2016-04-29 01:00 | 0 | 0 | 0 | 0 | 244064.5564 | 94087.7883 | 457563 | 0 | 343009.6507 | 0 | 0 | 0 | 0 | 0 | 0 | 0 | -119410.6553 | 0 | 0 | 0
2016-04-29 02:00 | 0 | 0 | 0 | 0 | 778186.7158 | 1925.9349 | 437103 | 0 | 686019.3015 | 0 | 0 | 0 | 0 | 0 | 0 | 0 | 343009.6507 | 0 | 0 | 0
2016-04-29 03:00 | 0 | 0 | 0 | 0 | 68981.3493 | 0 | 411991 | 0 | 343009.6507 | 0 | 0 | 0 | 0 | 0 | 0 | 0 | -343009.6507 | 0 | 0 | 0
2016-04-29 04:00 | 0 | 0 | 0 | 0 | 44932.3493 | 0 | 387942 | 0 | 0 | 0 | 0 | 0 | 0 | 0 | 0 | 0 | -343009.6507 | 0 | 0 | 0
2016-04-29 05:00 | 0 | 0 | 0 | 0 | 367523 | 0 | 367523 | 0 | 0 | 0 | 0 | 0 | 0 | 0 | 0 | 0 | 0 | 0 | 0 | 0
2016-04-29 06:00 | 0 | 0 | 0 | 0 | 352398 | 0 | 352398 | 0 | 0 | 0 | 0 | 0 | 0 | 0 | 0 | 0 | 0 | 0 | 0 | 0
2016-04-29 07:00 | 0 | 0 | 0 | 0 | 343479 | 0 | 343479 | 0 | 0 | 0 | 0 | 0 | 0 | 0 | 0 | 0 | 0 | 0 | 0 | 0
2016-04-29 08:00 | 0 | 0 | 0 | 0 | 341591 | 0 | 341591 | 0 | 0 | 0 | 0 | 0 | 0 | 0 | 0 | 0 | 0 | 0 | 0 | 0
2016-04-29 09:00 | 0 | 0 | 0 | 0 | 348117 | 0 | 348117 | 0 | 0 | 0 | 0 | 0 | 0 | 0 | 0 | 0 | 0 | 0 | 0 | 0
2016-04-29 10:00 | 0 | 0 | 0 | 0 | 371354 | 0 | 371354 | 0 | 0 | 0 | 0 | 0 | 0 | 0 | 0 | 0 | 0 | 0 | 0 | 0
2016-04-29 11:00 | 0 | 0 | 0 | 0 | 393813 | 0 | 393813 | 0 | 0 | 0 | 0 | 0 | 0 | 0 | 0 | 0 | 0 | 0 | 0 | 0
2016-04-29 12:00 | 0 | 0 | 0 | 0 | 401842.0288 | 7361.9712 | 409204 | 0 | 0 | 0 | 0 | 0 | 0 | 0 | 0 | 0 | 0 | 0 | 0 | 0
2016-04-29 13:00 | 0 | 0 | 0 | 0 | 228566.5235 | 193498.4765 | 422065 | 0 | 0 | 0 | 0 | 0 | 0 | 0 | 0 | 0 | 0 | 0 | 0 | 0
2016-04-29 14:00 | 0 | 0 | 0 | 0 | 26288.6878 | 409103.3122 | 435392 | 0 | 0 | 0 | 0 | 0 | 0 | 0 | 0 | 0 | 0 | 0 | 0 | 0
2016-04-29 15:00 | 0 | 0 | 0 | 0 | 0 | 512967.3268 | 444825 | 0 | 68142.3268 | 0 | 0 | 0 | 0 | 0 | 0 | 0 | 68142.3268 | 0 | 0 | 0
2016-04-29 16:00 | 0 | 0 | 0 | 0 | 0 | 566575.0747 | 451813 | 0 | 182904.4015 | 0 | 0 | 0 | 0 | 0 | 0 | 0 | 114762.0747 | 0 | 0 | 0
2016-04-29 17:00 | 0 | 0 | 0 | 0 | 0 | 570541.5166 | 458114 | 0 | 295331.9181 | 0 | 0 | 0 | 0 | 0 | 0 | 0 | 112427.5166 | 0 | 0 | 0
2016-04-29 18:00 | 0 | 0 | 0 | 0 | 0 | 561854.6636 | 462240 | 0 | 394946.5818 | 0 | 0 | 0 | 0 | 0 | 0 | 0 | 99614.6636 | 0 | 0 | 0
2016-04-29 19:00 | 0 | 0 | 0 | 0 | 0 | 551366.0454 | 463801 | 0 | 482511.6272 | 0 | 0 | 0 | 0 | 0 | 0 | 0 | 87565.0454 | 0 | 0 | 0
2016-04-29 20:00 | 0 | 0 | 0 | 0 | 0 | 543518.4041 | 463626 | 0 | 562404.0313 | 0 | 0 | 0 | 0 | 0 | 0 | 0 | 79892.4041 | 0 | 0 | 0
2016-04-29 21:00 | 0 | 0 | 0 | 0 | 0 | 523539.4094 | 460788 | 0 | 625155.4408 | 0 | 0 | 0 | 0 | 0 | 0 | 0 | 62751.4094 | 0 | 0 | 0
2016-04-29 22:00 | 0 | 0 | 0 | 0 | 0 | 483108.8061 | 453866 | 0 | 654398.2469 | 0 | 0 | 0 | 0 | 0 | 0 | 0 | 29242.8061 | 0 | 0 | 0
2016-04-29 23:00 | 0 | 0 | 0 | 0 | 0 | 407410.9778 | 445437 | 0 | 616372.2247 | 0 | 0 | 0 | 0 | 0 | 0 | 0 | -38026.0222 | 0 | 0 | 0
2016-04-30 | 0 | 0 | 0 | 0 | 0 | 279776.2606 | 444156 | 0 | 451992.4853 | 0 | 0 | 0 | 0 | 0 | 0 | 0 | -164379.7394 | 0 | 0 | 0
2016-04-30 01:00 | 0 | 0 | 0 | 0 | 576438.8115 | 96462.0047 | 438874 | 0 | 686019.3015 | 0 | 0 | 0 | 0 | 0 | 0 | 0 | 234026.8162 | 0 | 0 | 0
2016-04-30 02:00 | 0 | 0 | 0 | 0 | 763500.6317 | 2173.019 | 422664 | 0 | 1029028.9522 | 0 | 0 | 0 | 0 | 0 | 0 | 0 | 343009.6507 | 0 | 0 | 0
2016-04-30 03:00 | 0 | 0 | 0 | 0 | 59560.3493 | 0 | 402570 | 0 | 686019.3015 | 0 | 0 | 0 | 0 | 0 | 0 | 0 | -343009.6507 | 0 | 0 | 0
2016-04-30 04:00 | 0 | 0 | 0 | 0 | 38181.3493 | 0 | 381191 | 0 | 343009.6507 | 0 | 0 | 0 | 0 | 0 | 0 | 0 | -343009.6507 | 0 | 0 | 0
2016-04-30 05:00 | 0 | 0 | 0 | 0 | 19128.3493 | 0 | 362138 | 0 | 0 | 0 | 0 | 0 | 0 | 0 | 0 | 0 | -343009.6507 | 0 | 0 | 0
2016-04-30 06:00 | 0 | 0 | 0 | 0 | 347527 | 0 | 347527 | 0 | 0 | 0 | 0 | 0 | 0 | 0 | 0 | 0 | 0 | 0 | 0 | 0
2016-04-30 07:00 | 0 | 0 | 0 | 0 | 338012 | 0 | 338012 | 0 | 0 | 0 | 0 | 0 | 0 | 0 | 0 | 0 | 0 | 0 | 0 | 0
2016-04-30 08:00 | 0 | 0 | 0 | 0 | 332576 | 0 | 332576 | 0 | 0 | 0 | 0 | 0 | 0 | 0 | 0 | 0 | 0 | 0 | 0 | 0
2016-04-30 09:00 | 0 | 0 | 0 | 0 | 332710 | 0 | 332710 | 0 | 0 | 0 | 0 | 0 | 0 | 0 | 0 | 0 | 0 | 0 | 0 | 0
2016-04-30 10:00 | 0 | 0 | 0 | 0 | 336162 | 0 | 336162 | 0 | 0 | 0 | 0 | 0 | 0 | 0 | 0 | 0 | 0 | 0 | 0 | 0
2016-04-30 11:00 | 0 | 0 | 0 | 0 | 344325 | 0 | 344325 | 0 | 0 | 0 | 0 | 0 | 0 | 0 | 0 | 0 | 0 | 0 | 0 | 0
2016-04-30 12:00 | 0 | 0 | 0 | 0 | 346072.2936 | 13693.7064 | 359766 | 0 | 0 | 0 | 0 | 0 | 0 | 0 | 0 | 0 | 0 | 0 | 0 | 0
2016-04-30 13:00 | 0 | 0 | 0 | 0 | 140965.2725 | 235456.7275 | 376422 | 0 | 0 | 0 | 0 | 0 | 0 | 0 | 0 | 0 | 0 | 0 | 0 | 0
2016-04-30 14:00 | 0 | 0 | 0 | 0 | 0 | 450007.0857 | 389822 | 0 | 60185.0857 | 0 | 0 | 0 | 0 | 0 | 0 | 0 | 60185.0857 | 0 | 0 | 0
2016-04-30 15:00 | 0 | 0 | 0 | 0 | 0 | 555229.3883 | 400099 | 0 | 215315.474 | 0 | 0 | 0 | 0 | 0 | 0 | 0 | 155130.3883 | 0 | 0 | 0
2016-04-30 16:00 | 0 | 0 | 0 | 0 | 0 | 594663.4217 | 406119 | 0 | 403859.8957 | 0 | 0 | 0 | 0 | 0 | 0 | 0 | 188544.4217 | 0 | 0 | 0
2016-04-30 17:00 | 0 | 0 | 0 | 0 | 0 | 595155.9466 | 409523 | 0 | 589492.8423 | 0 | 0 | 0 | 0 | 0 | 0 | 0 | 185632.9466 | 0 | 0 | 0
2016-04-30 18:00 | 0 | 0 | 0 | 0 | 0 | 584360.4951 | 411456 | 0 | 762397.3374 | 0 | 0 | 0 | 0 | 0 | 0 | 0 | 172904.4951 | 0 | 0 | 0
2016-04-30 19:00 | 0 | 0 | 0 | 0 | 0 | 569411.34 | 413469 | 0 | 918339.6774 | 0 | 0 | 0 | 0 | 0 | 0 | 0 | 155942.34 | 0 | 0 | 0
2016-04-30 20:00 | 0 | 0 | 0 | 0 | 0 | 552959.3735 | 416757 | 0 | 1054542.0509 | 0 | 0 | 0 | 0 | 0 | 0 | 0 | 136202.3735 | 0 | 0 | 0
2016-04-30 21:00 | 0 | 0 | 0 | 0 | 0 | 525867.9906 | 418294 | 0 | 1162116.0416 | 0 | 0 | 0 | 0 | 0 | 0 | 0 | 107573.9906 | 0 | 0 | 0
2016-04-30 22:00 | 0 | 0 | 0 | 0 | 0 | 474013.1456 | 417016 | 0 | 1219113.1872 | 0 | 0 | 0 | 0 | 0 | 0 | 0 | 56997.1456 | 0 | 0 | 0
2016-04-30 23:00 | 0 | 0 | 0 | 0 | 0 | 388837.2634 | 415549 | 0 | 1192401.4505 | 0 | 0 | 0 | 0 | 0 | 0 | 0 | -26711.7366 | 0 | 0 | 0
2016-05-01 | 0 | 0 | 0 | 0 | 0 | 268969.89 | 416916 | 0 | 1044455.3406 | 0 | 0 | 0 | 0 | 0 | 0 | 0 | -147946.11 | 0 | 0 | 0
2016-05-01 01:00 | 0 | 0 | 0 | 0 | 0 | 102836.411 | 412798 | 0 | 734493.7515 | 0 | 0 | 0 | 0 | 0 | 0 | 0 | -309961.589 | 0 | 0 | 0
2016-05-01 02:00 | 0 | 0 | 0 | 0 | 693414.9606 | 2623.2401 | 401503 | 0 | 1029028.9522 | 0 | 0 | 0 | 0 | 0 | 0 | 0 | 294535.2007 | 0 | 0 | 0
2016-05-01 03:00 | 0 | 0 | 0 | 0 | 42350.3493 | 0 | 385360 | 0 | 686019.3015 | 0 | 0 | 0 | 0 | 0 | 0 | 0 | -343009.6507 | 0 | 0 | 0
2016-05-01 04:00 | 0 | 0 | 0 | 0 | 22755.3493 | 0 | 365765 | 0 | 343009.6507 | 0 | 0 | 0 | 0 | 0 | 0 | 0 | -343009.6507 | 0 | 0 | 0
2016-05-01 05:00 | 0 | 0 | 0 | 0 | 5039.3493 | 0 | 348049 | 0 | 0 | 0 | 0 | 0 | 0 | 0 | 0 | 0 | -343009.6507 | 0 | 0 | 0
2016-05-01 06:00 | 0 | 0 | 0 | 0 | 335251 | 0 | 335251 | 0 | 0 | 0 | 0 | 0 | 0 | 0 | 0 | 0 | 0 | 0 | 0 | 0
2016-05-01 07:00 | 0 | 0 | 0 | 0 | 326397 | 0 | 326397 | 0 | 0 | 0 | 0 | 0 | 0 | 0 | 0 | 0 | 0 | 0 | 0 | 0
2016-05-01 08:00 | 0 | 0 | 0 | 0 | 321535 | 0 | 321535 | 0 | 0 | 0 | 0 | 0 | 0 | 0 | 0 | 0 | 0 | 0 | 0 | 0
2016-05-01 09:00 | 0 | 0 | 0 | 0 | 319199 | 0 | 319199 | 0 | 0 | 0 | 0 | 0 | 0 | 0 | 0 | 0 | 0 | 0 | 0 | 0
2016-05-01 10:00 | 0 | 0 | 0 | 0 | 323091 | 0 | 323091 | 0 | 0 | 0 | 0 | 0 | 0 | 0 | 0 | 0 | 0 | 0 | 0 | 0
2016-05-01 11:00 | 0 | 0 | 0 | 0 | 328861 | 0 | 328861 | 0 | 0 | 0 | 0 | 0 | 0 | 0 | 0 | 0 | 0 | 0 | 0 | 0
2016-05-01 12:00 | 0 | 0 | 0 | 0 | 322626.9427 | 21131.0573 | 343758 | 0 | 0 | 0 | 0 | 0 | 0 | 0 | 0 | 0 | 0 | 0 | 0 | 0
2016-05-01 13:00 | 0 | 0 | 0 | 0 | 143071.0436 | 219390.9564 | 362462 | 0 | 0 | 0 | 0 | 0 | 0 | 0 | 0 | 0 | 0 | 0 | 0 | 0
2016-05-01 14:00 | 0 | 0 | 0 | 0 | 0 | 378251 | 378251 | 0 | 0 | 0 | 0 | 0 | 0 | 0 | 0 | 0 | 0 | 0 | 0 | 0
2016-05-01 15:00 | 0 | 0 | 0 | 0 | 0 | 539032.7066 | 390123 | 0 | 148909.7066 | 0 | 0 | 0 | 0 | 0 | 0 | 0 | 148909.7066 | 0 | 0 | 0
2016-05-01 16:00 | 0 | 0 | 0 | 0 | 0 | 604652.1687 | 400493 | 0 | 353068.8754 | 0 | 0 | 0 | 0 | 0 | 0 | 0 | 204159.1687 | 0 | 0 | 0
2016-05-01 17:00 | 0 | 0 | 0 | 0 | 0 | 608619.1353 | 407354 | 0 | 554334.0107 | 0 | 0 | 0 | 0 | 0 | 0 | 0 | 201265.1353 | 0 | 0 | 0
2016-05-01 18:00 | 0 | 0 | 0 | 0 | 0 | 602368.8324 | 411927 | 0 | 744775.8431 | 0 | 0 | 0 | 0 | 0 | 0 | 0 | 190441.8324 | 0 | 0 | 0
2016-05-01 19:00 | 0 | 0 | 0 | 0 | 0 | 589647.858 | 414209 | 0 | 920214.7011 | 0 | 0 | 0 | 0 | 0 | 0 | 0 | 175438.858 | 0 | 0 | 0
2016-05-01 20:00 | 0 | 0 | 0 | 0 | 0 | 580989.2699 | 421199 | 0 | 1080004.971 | 0 | 0 | 0 | 0 | 0 | 0 | 0 | 159790.2699 | 0 | 0 | 0
2016-05-01 21:00 | 0 | 0 | 0 | 0 | 0 | 561044.0794 | 424474 | 0 | 1216575.0504 | 0 | 0 | 0 | 0 | 0 | 0 | 0 | 136570.0794 | 0 | 0 | 0
2016-05-01 22:00 | 0 | 0 | 0 | 0 | 0 | 522939.8176 | 425817 | 0 | 1313697.8679 | 0 | 0 | 0 | 0 | 0 | 0 | 0 | 97122.8176 | 0 | 0 | 0
2016-05-01 23:00 | 0 | 0 | 0 | 0 | 0 | 444352.2834 | 426115 | 0 | 1331935.1513 | 0 | 0 | 0 | 0 | 0 | 0 | 0 | 18237.2834 | 0 | 0 | 0
2016-05-02 | 0 | 0 | 0 | 0 | 0 | 319259.0036 | 429974 | 0 | 1221220.1549 | 0 | 0 | 0 | 0 | 0 | 0 | 0 | -110714.9964 | 0 | 0 | 0
2016-05-02 01:00 | 0 | 0 | 0 | 0 | 0 | 130882.1409 | 426880 | 0 | 925222.2958 | 0 | 0 | 0 | 0 | 0 | 0 | 0 | -295997.8591 | 0 | 0 | 0
2016-05-02 02:00 | 0 | 0 | 0 | 0 | 169384.1235 | 3057.8821 | 411645 | 0 | 686019.3015 | 0 | 0 | 0 | 0 | 0 | 0 | 0 | -239202.9944 | 0 | 0 | 0
2016-05-02 03:00 | 0 | 0 | 0 | 0 | 45966.3493 | 0 | 388976 | 0 | 343009.6507 | 0 | 0 | 0 | 0 | 0 | 0 | 0 | -343009.6507 | 0 | 0 | 0
2016-05-02 04:00 | 0 | 0 | 0 | 0 | 25119.3493 | 0 | 368129 | 0 | 0 | 0 | 0 | 0 | 0 | 0 | 0 | 0 | -343009.6507 | 0 | 0 | 0
2016-05-02 05:00 | 0 | 0 | 0 | 0 | 349560 | 0 | 349560 | 0 | 0 | 0 | 0 | 0 | 0 | 0 | 0 | 0 | 0 | 0 | 0 | 0
2016-05-02 06:00 | 0 | 0 | 0 | 0 | 337193 | 0 | 337193 | 0 | 0 | 0 | 0 | 0 | 0 | 0 | 0 | 0 | 0 | 0 | 0 | 0
2016-05-02 07:00 | 0 | 0 | 0 | 0 | 329807 | 0 | 329807 | 0 | 0 | 0 | 0 | 0 | 0 | 0 | 0 | 0 | 0 | 0 | 0 | 0
2016-05-02 08:00 | 0 | 0 | 0 | 0 | 329309 | 0 | 329309 | 0 | 0 | 0 | 0 | 0 | 0 | 0 | 0 | 0 | 0 | 0 | 0 | 0
2016-05-02 09:00 | 0 | 0 | 0 | 0 | 339137 | 0 | 339137 | 0 | 0 | 0 | 0 | 0 | 0 | 0 | 0 | 0 | 0 | 0 | 0 | 0
2016-05-02 10:00 | 0 | 0 | 0 | 0 | 364593 | 0 | 364593 | 0 | 0 | 0 | 0 | 0 | 0 | 0 | 0 | 0 | 0 | 0 | 0 | 0
2016-05-02 11:00 | 0 | 0 | 0 | 0 | 388475 | 0 | 388475 | 0 | 0 | 0 | 0 | 0 | 0 | 0 | 0 | 0 | 0 | 0 | 0 | 0
2016-05-02 12:00 | 0 | 0 | 0 | 0 | 371383.4962 | 34029.5038 | 405413 | 0 | 0 | 0 | 0 | 0 | 0 | 0 | 0 | 0 | 0 | 0 | 0 | 0
2016-05-02 13:00 | 0 | 0 | 0 | 0 | 121542.7878 | 296559.2122 | 418102 | 0 | 0 | 0 | 0 | 0 | 0 | 0 | 0 | 0 | 0 | 0 | 0 | 0
2016-05-02 14:00 | 0 | 0 | 0 | 0 | 0 | 431131 | 431131 | 0 | 0 | 0 | 0 | 0 | 0 | 0 | 0 | 0 | 0 | 0 | 0 | 0
2016-05-02 15:00 | 0 | 0 | 0 | 0 | 0 | 440805 | 440805 | 0 | 0 | 0 | 0 | 0 | 0 | 0 | 0 | 0 | 0 | 0 | 0 | 0
2016-05-02 16:00 | 0 | 0 | 0 | 0 | 0 | 463469.9465 | 446145 | 0 | 17324.9465 | 0 | 0 | 0 | 0 | 0 | 0 | 0 | 17324.9465 | 0 | 0 | 0
2016-05-02 17:00 | 0 | 0 | 0 | 0 | 0 | 677822.4867 | 451006 | 0 | 244141.4332 | 0 | 0 | 0 | 0 | 0 | 0 | 0 | 226816.4867 | 0 | 0 | 0
2016-05-02 18:00 | 0 | 0 | 0 | 0 | 0 | 665992.559 | 454621 | 0 | 455512.9922 | 0 | 0 | 0 | 0 | 0 | 0 | 0 | 211371.559 | 0 | 0 | 0
2016-05-02 19:00 | 0 | 0 | 0 | 0 | 0 | 657064.8927 | 454755 | 0 | 657822.8849 | 0 | 0 | 0 | 0 | 0 | 0 | 0 | 202309.8927 | 0 | 0 | 0
2016-05-02 20:00 | 0 | 0 | 0 | 0 | 0 | 655550.2279 | 454805 | 0 | 858568.1129 | 0 | 0 | 0 | 0 | 0 | 0 | 0 | 200745.2279 | 0 | 0 | 0
2016-05-02 21:00 | 0 | 0 | 0 | 0 | 0 | 649707.917 | 454255 | 0 | 1054021.0299 | 0 | 0 | 0 | 0 | 0 | 0 | 0 | 195452.917 | 0 | 0 | 0
2016-05-02 22:00 | 0 | 0 | 0 | 0 | 0 | 624287.0866 | 452259 | 0 | 1226049.1165 | 0 | 0 | 0 | 0 | 0 | 0 | 0 | 172028.0866 | 0 | 0 | 0
2016-05-02 23:00 | 0 | 0 | 0 | 0 | 0 | 556442.0348 | 450556 | 0 | 1331935.1513 | 0 | 0 | 0 | 0 | 0 | 0 | 0 | 105886.0348 | 0 | 0 | 0
2016-05-03 | 0 | 0 | 0 | 0 | 0 | 411777.8658 | 452680 | 0 | 1291033.0171 | 0 | 0 | 0 | 0 | 0 | 0 | 0 | -40902.1342 | 0 | 0 | 0
2016-05-03 01:00 | 0 | 0 | 0 | 0 | 264911.716 | 155142.696 | 448063 | 0 | 1263024.429 | 0 | 0 | 0 | 0 | 0 | 0 | 0 | -28008.5881 | 0 | 0 | 0
2016-05-03 02:00 | 0 | 0 | 0 | 0 | 190920.4612 | 3075.062 | 427991 | 0 | 1029028.9522 | 0 | 0 | 0 | 0 | 0 | 0 | 0 | -233995.4768 | 0 | 0 | 0
2016-05-03 03:00 | 0 | 0 | 0 | 0 | 59370.3493 | 0 | 402380 | 0 | 686019.3015 | 0 | 0 | 0 | 0 | 0 | 0 | 0 | -343009.6507 | 0 | 0 | 0
2016-05-03 04:00 | 0 | 0 | 0 | 0 | 35026.3493 | 0 | 378036 | 0 | 343009.6507 | 0 | 0 | 0 | 0 | 0 | 0 | 0 | -343009.6507 | 0 | 0 | 0
2016-05-03 05:00 | 0 | 0 | 0 | 0 | 16383.3493 | 0 | 359393 | 0 | 0 | 0 | 0 | 0 | 0 | 0 | 0 | 0 | -343009.6507 | 0 | 0 | 0
2016-05-03 06:00 | 0 | 0 | 0 | 0 | 344496 | 0 | 344496 | 0 | 0 | 0 | 0 | 0 | 0 | 0 | 0 | 0 | 0 | 0 | 0 | 0
2016-05-03 07:00 | 0 | 0 | 0 | 0 | 336170 | 0 | 336170 | 0 | 0 | 0 | 0 | 0 | 0 | 0 | 0 | 0 | 0 | 0 | 0 | 0
2016-05-03 08:00 | 0 | 0 | 0 | 0 | 334623 | 0 | 334623 | 0 | 0 | 0 | 0 | 0 | 0 | 0 | 0 | 0 | 0 | 0 | 0 | 0
2016-05-03 09:00 | 0 | 0 | 0 | 0 | 343487 | 0 | 343487 | 0 | 0 | 0 | 0 | 0 | 0 | 0 | 0 | 0 | 0 | 0 | 0 | 0
2016-05-03 10:00 | 0 | 0 | 0 | 0 | 366757 | 0 | 366757 | 0 | 0 | 0 | 0 | 0 | 0 | 0 | 0 | 0 | 0 | 0 | 0 | 0
2016-05-03 11:00 | 0 | 0 | 0 | 0 | 390360 | 0 | 390360 | 0 | 0 | 0 | 0 | 0 | 0 | 0 | 0 | 0 | 0 | 0 | 0 | 0
2016-05-03 12:00 | 0 | 0 | 0 | 0 | 370545.9108 | 34496.0892 | 405042 | 0 | 0 | 0 | 0 | 0 | 0 | 0 | 0 | 0 | 0 | 0 | 0 | 0
2016-05-03 13:00 | 0 | 0 | 0 | 0 | 118498.215 | 296798.785 | 415297 | 0 | 0 | 0 | 0 | 0 | 0 | 0 | 0 | 0 | 0 | 0 | 0 | 0
2016-05-03 14:00 | 0 | 0 | 0 | 0 | 0 | 425481 | 425481 | 0 | 0 | 0 | 0 | 0 | 0 | 0 | 0 | 0 | 0 | 0 | 0 | 0
2016-05-03 15:00 | 0 | 0 | 0 | 0 | 0 | 433100 | 433100 | 0 | 0 | 0 | 0 | 0 | 0 | 0 | 0 | 0 | 0 | 0 | 0 | 0
2016-05-03 16:00 | 0 | 0 | 0 | 0 | 0 | 442328.758 | 438801 | 0 | 3527.758 | 0 | 0 | 0 | 0 | 0 | 0 | 0 | 3527.758 | 0 | 0 | 0
2016-05-03 17:00 | 0 | 0 | 0 | 0 | 0 | 674845.8138 | 444221 | 0 | 234152.5718 | 0 | 0 | 0 | 0 | 0 | 0 | 0 | 230624.8138 | 0 | 0 | 0
2016-05-03 18:00 | 0 | 0 | 0 | 0 | 0 | 669622.0174 | 448945 | 0 | 454829.5892 | 0 | 0 | 0 | 0 | 0 | 0 | 0 | 220677.0174 | 0 | 0 | 0
2016-05-03 19:00 | 0 | 0 | 0 | 0 | 0 | 662932.0738 | 452197 | 0 | 665564.663 | 0 | 0 | 0 | 0 | 0 | 0 | 0 | 210735.0738 | 0 | 0 | 0
2016-05-03 20:00 | 0 | 0 | 0 | 0 | 0 | 659495.0038 | 453611 | 0 | 871448.6668 | 0 | 0 | 0 | 0 | 0 | 0 | 0 | 205884.0038 | 0 | 0 | 0
2016-05-03 21:00 | 0 | 0 | 0 | 0 | 0 | 649779.1191 | 455985 | 0 | 1065242.7859 | 0 | 0 | 0 | 0 | 0 | 0 | 0 | 193794.1191 | 0 | 0 | 0
2016-05-03 22:00 | 0 | 0 | 0 | 0 | 0 | 622676.4468 | 453653 | 0 | 1234266.2327 | 0 | 0 | 0 | 0 | 0 | 0 | 0 | 169023.4468 | 0 | 0 | 0
2016-05-03 23:00 | 0 | 0 | 0 | 0 | 0 | 547802.9186 | 450134 | 0 | 1331935.1513 | 0 | 0 | 0 | 0 | 0 | 0 | 0 | 97668.9186 | 0 | 0 | 0
2016-05-04 | 0 | 0 | 0 | 0 | 0 | 400487.274 | 450877 | 0 | 1281545.4253 | 0 | 0 | 0 | 0 | 0 | 0 | 0 | -50389.726 | 0 | 0 | 0
2016-05-04 01:00 | 0 | 0 | 0 | 0 | 79694.0768 | 115599.45 | 447810 | 0 | 1029028.9522 | 0 | 0 | 0 | 0 | 0 | 0 | 0 | -252516.4731 | 0 | 0 | 0
2016-05-04 02:00 | 0 | 0 | 0 | 0 | 83230.6021 | 2039.7471 | 428280 | 0 | 686019.3015 | 0 | 0 | 0 | 0 | 0 | 0 | 0 | -343009.6507 | 0 | 0 | 0
2016-05-04 03:00 | 0 | 0 | 0 | 0 | 59005.3493 | 0 | 402015 | 0 | 343009.6507 | 0 | 0 | 0 | 0 | 0 | 0 | 0 | -343009.6507 | 0 | 0 | 0
2016-05-04 04:00 | 0 | 0 | 0 | 0 | 34593.3493 | 0 | 377603 | 0 | 0 | 0 | 0 | 0 | 0 | 0 | 0 | 0 | -343009.6507 | 0 | 0 | 0
2016-05-04 05:00 | 0 | 0 | 0 | 0 | 356872 | 0 | 356872 | 0 | 0 | 0 | 0 | 0 | 0 | 0 | 0 | 0 | 0 | 0 | 0 | 0
2016-05-04 06:00 | 0 | 0 | 0 | 0 | 342224 | 0 | 342224 | 0 | 0 | 0 | 0 | 0 | 0 | 0 | 0 | 0 | 0 | 0 | 0 | 0
2016-05-04 07:00 | 0 | 0 | 0 | 0 | 333126 | 0 | 333126 | 0 | 0 | 0 | 0 | 0 | 0 | 0 | 0 | 0 | 0 | 0 | 0 | 0
2016-05-04 08:00 | 0 | 0 | 0 | 0 | 330907 | 0 | 330907 | 0 | 0 | 0 | 0 | 0 | 0 | 0 | 0 | 0 | 0 | 0 | 0 | 0
2016-05-04 09:00 | 0 | 0 | 0 | 0 | 339623 | 0 | 339623 | 0 | 0 | 0 | 0 | 0 | 0 | 0 | 0 | 0 | 0 | 0 | 0 | 0
2016-05-04 10:00 | 0 | 0 | 0 | 0 | 363251 | 0 | 363251 | 0 | 0 | 0 | 0 | 0 | 0 | 0 | 0 | 0 | 0 | 0 | 0 | 0
2016-05-04 11:00 | 0 | 0 | 0 | 0 | 384772 | 0 | 384772 | 0 | 0 | 0 | 0 | 0 | 0 | 0 | 0 | 0 | 0 | 0 | 0 | 0
2016-05-04 12:00 | 0 | 0 | 0 | 0 | 363883.5355 | 33840.4645 | 397724 | 0 | 0 | 0 | 0 | 0 | 0 | 0 | 0 | 0 | 0 | 0 | 0 | 0
2016-05-04 13:00 | 0 | 0 | 0 | 0 | 105177.6501 | 302881.3499 | 408059 | 0 | 0 | 0 | 0 | 0 | 0 | 0 | 0 | 0 | 0 | 0 | 0 | 0
2016-05-04 14:00 | 0 | 0 | 0 | 0 | 0 | 417378 | 417378 | 0 | 0 | 0 | 0 | 0 | 0 | 0 | 0 | 0 | 0 | 0 | 0 | 0
2016-05-04 15:00 | 0 | 0 | 0 | 0 | 0 | 424290 | 424290 | 0 | 0 | 0 | 0 | 0 | 0 | 0 | 0 | 0 | 0 | 0 | 0 | 0
2016-05-04 16:00 | 0 | 0 | 0 | 0 | 0 | 526349.4725 | 428071 | 0 | 98278.4725 | 0 | 0 | 0 | 0 | 0 | 0 | 0 | 98278.4725 | 0 | 0 | 0
2016-05-04 17:00 | 0 | 0 | 0 | 0 | 0 | 634810.2343 | 431499 | 0 | 301589.7068 | 0 | 0 | 0 | 0 | 0 | 0 | 0 | 203311.2343 | 0 | 0 | 0
2016-05-04 18:00 | 0 | 0 | 0 | 0 | 0 | 637176.8305 | 434414 | 0 | 504352.5373 | 0 | 0 | 0 | 0 | 0 | 0 | 0 | 202762.8305 | 0 | 0 | 0
2016-05-04 19:00 | 0 | 0 | 0 | 0 | 0 | 634558.7904 | 436900 | 0 | 702011.3278 | 0 | 0 | 0 | 0 | 0 | 0 | 0 | 197658.7904 | 0 | 0 | 0
2016-05-04 20:00 | 0 | 0 | 0 | 0 | 0 | 635356.9334 | 440380 | 0 | 896988.2612 | 0 | 0 | 0 | 0 | 0 | 0 | 0 | 194976.9334 | 0 | 0 | 0
2016-05-04 21:00 | 0 | 0 | 0 | 0 | 0 | 629845.6647 | 444502 | 0 | 1082331.9259 | 0 | 0 | 0 | 0 | 0 | 0 | 0 | 185343.6647 | 0 | 0 | 0
2016-05-04 22:00 | 0 | 0 | 0 | 0 | 0 | 603624.7927 | 445815 | 0 | 1240141.7186 | 0 | 0 | 0 | 0 | 0 | 0 | 0 | 157809.7927 | 0 | 0 | 0
2016-05-04 23:00 | 0 | 0 | 0 | 0 | 0 | 536993.4327 | 445200 | 0 | 1331935.1513 | 0 | 0 | 0 | 0 | 0 | 0 | 0 | 91793.4327 | 0 | 0 | 0
2016-05-05 | 0 | 0 | 0 | 0 | 0 | 403549.1749 | 446544 | 0 | 1288940.3262 | 0 | 0 | 0 | 0 | 0 | 0 | 0 | -42994.8251 | 0 | 0 | 0
2016-05-05 01:00 | 0 | 0 | 0 | 0 | 0 | 127869.0322 | 441798 | 0 | 975011.3584 | 0 | 0 | 0 | 0 | 0 | 0 | 0 | -313928.9678 | 0 | 0 | 0
2016-05-05 02:00 | 0 | 0 | 0 | 0 | 475412.035 | 1858.5587 | 423253 | 0 | 1029028.9522 | 0 | 0 | 0 | 0 | 0 | 0 | 0 | 54017.5938 | 0 | 0 | 0
2016-05-05 03:00 | 0 | 0 | 0 | 0 | 53584.3493 | 0 | 396594 | 0 | 686019.3015 | 0 | 0 | 0 | 0 | 0 | 0 | 0 | -343009.6507 | 0 | 0 | 0
2016-05-05 04:00 | 0 | 0 | 0 | 0 | 30055.3493 | 0 | 373065 | 0 | 343009.6507 | 0 | 0 | 0 | 0 | 0 | 0 | 0 | -343009.6507 | 0 | 0 | 0
2016-05-05 05:00 | 0 | 0 | 0 | 0 | 10180.3493 | 0 | 353190 | 0 | 0 | 0 | 0 | 0 | 0 | 0 | 0 | 0 | -343009.6507 | 0 | 0 | 0
2016-05-05 06:00 | 0 | 0 | 0 | 0 | 338476 | 0 | 338476 | 0 | 0 | 0 | 0 | 0 | 0 | 0 | 0 | 0 | 0 | 0 | 0 | 0
2016-05-05 07:00 | 0 | 0 | 0 | 0 | 330208 | 0 | 330208 | 0 | 0 | 0 | 0 | 0 | 0 | 0 | 0 | 0 | 0 | 0 | 0 | 0
2016-05-05 08:00 | 0 | 0 | 0 | 0 | 328324 | 0 | 328324 | 0 | 0 | 0 | 0 | 0 | 0 | 0 | 0 | 0 | 0 | 0 | 0 | 0
2016-05-05 09:00 | 0 | 0 | 0 | 0 | 338000 | 0 | 338000 | 0 | 0 | 0 | 0 | 0 | 0 | 0 | 0 | 0 | 0 | 0 | 0 | 0
2016-05-05 10:00 | 0 | 0 | 0 | 0 | 360668 | 0 | 360668 | 0 | 0 | 0 | 0 | 0 | 0 | 0 | 0 | 0 | 0 | 0 | 0 | 0
2016-05-05 11:00 | 0 | 0 | 0 | 0 | 384312 | 0 | 384312 | 0 | 0 | 0 | 0 | 0 | 0 | 0 | 0 | 0 | 0 | 0 | 0 | 0
2016-05-05 12:00 | 0 | 0 | 0 | 0 | 363755.0084 | 34110.9916 | 397866 | 0 | 0 | 0 | 0 | 0 | 0 | 0 | 0 | 0 | 0 | 0 | 0 | 0
2016-05-05 13:00 | 0 | 0 | 0 | 0 | 109828.6813 | 298012.3187 | 407841 | 0 | 0 | 0 | 0 | 0 | 0 | 0 | 0 | 0 | 0 | 0 | 0 | 0
2016-05-05 14:00 | 0 | 0 | 0 | 0 | 0 | 417112 | 417112 | 0 | 0 | 0 | 0 | 0 | 0 | 0 | 0 | 0 | 0 | 0 | 0 | 0
2016-05-05 15:00 | 0 | 0 | 0 | 0 | 0 | 452089.6517 | 423684 | 0 | 28405.6517 | 0 | 0 | 0 | 0 | 0 | 0 | 0 | 28405.6517 | 0 | 0 | 0
2016-05-05 16:00 | 0 | 0 | 0 | 0 | 0 | 625237.5199 | 428046 | 0 | 225597.1716 | 0 | 0 | 0 | 0 | 0 | 0 | 0 | 197191.5199 | 0 | 0 | 0
2016-05-05 17:00 | 0 | 0 | 0 | 0 | 0 | 637116.0522 | 432047 | 0 | 430666.2238 | 0 | 0 | 0 | 0 | 0 | 0 | 0 | 205069.0522 | 0 | 0 | 0
2016-05-05 18:00 | 0 | 0 | 0 | 0 | 0 | 633488.5565 | 435161 | 0 | 628993.7804 | 0 | 0 | 0 | 0 | 0 | 0 | 0 | 198327.5565 | 0 | 0 | 0
2016-05-05 19:00 | 0 | 0 | 0 | 0 | 0 | 626175.2958 | 438825 | 0 | 816344.0762 | 0 | 0 | 0 | 0 | 0 | 0 | 0 | 187350.2958 | 0 | 0 | 0
2016-05-05 20:00 | 0 | 0 | 0 | 0 | 0 | 620272.4905 | 442719 | 0 | 993897.5667 | 0 | 0 | 0 | 0 | 0 | 0 | 0 | 177553.4905 | 0 | 0 | 0
2016-05-05 21:00 | 0 | 0 | 0 | 0 | 0 | 606170.6926 | 445012 | 0 | 1155056.2592 | 0 | 0 | 0 | 0 | 0 | 0 | 0 | 161158.6926 | 0 | 0 | 0
2016-05-05 22:00 | 0 | 0 | 0 | 0 | 0 | 572465.738 | 443527 | 0 | 1283994.9973 | 0 | 0 | 0 | 0 | 0 | 0 | 0 | 128938.738 | 0 | 0 | 0
2016-05-05 23:00 | 0 | 0 | 0 | 0 | 0 | 487757.154 | 439817 | 0 | 1331935.1513 | 0 | 0 | 0 | 0 | 0 | 0 | 0 | 47940.154 | 0 | 0 | 0
2016-05-06 | 0 | 0 | 0 | 0 | 0 | 338275.363 | 440439 | 0 | 1229771.5143 | 0 | 0 | 0 | 0 | 0 | 0 | 0 | -102163.637 | 0 | 0 | 0
2016-05-06 01:00 | 0 | 0 | 0 | 0 | 0 | 102530.1271 | 437238 | 0 | 895063.6414 | 0 | 0 | 0 | 0 | 0 | 0 | 0 | -334707.8729 | 0 | 0 | 0
2016-05-06 02:00 | 0 | 0 | 0 | 0 | 207591.0814 | 2853.5787 | 419489 | 0 | 686019.3015 | 0 | 0 | 0 | 0 | 0 | 0 | 0 | -209044.3399 | 0 | 0 | 0
2016-05-06 03:00 | 0 | 0 | 0 | 0 | 52933.3493 | 0 | 395943 | 0 | 343009.6507 | 0 | 0 | 0 | 0 | 0 | 0 | 0 | -343009.6507 | 0 | 0 | 0
2016-05-06 04:00 | 0 | 0 | 0 | 0 | 30048.3493 | 0 | 373058 | 0 | 0 | 0 | 0 | 0 | 0 | 0 | 0 | 0 | -343009.6507 | 0 | 0 | 0
2016-05-06 05:00 | 0 | 0 | 0 | 0 | 354787 | 0 | 354787 | 0 | 0 | 0 | 0 | 0 | 0 | 0 | 0 | 0 | 0 | 0 | 0 | 0
2016-05-06 06:00 | 0 | 0 | 0 | 0 | 340135 | 0 | 340135 | 0 | 0 | 0 | 0 | 0 | 0 | 0 | 0 | 0 | 0 | 0 | 0 | 0
2016-05-06 07:00 | 0 | 0 | 0 | 0 | 331931 | 0 | 331931 | 0 | 0 | 0 | 0 | 0 | 0 | 0 | 0 | 0 | 0 | 0 | 0 | 0
2016-05-06 08:00 | 0 | 0 | 0 | 0 | 330173 | 0 | 330173 | 0 | 0 | 0 | 0 | 0 | 0 | 0 | 0 | 0 | 0 | 0 | 0 | 0
2016-05-06 09:00 | 0 | 0 | 0 | 0 | 338097 | 0 | 338097 | 0 | 0 | 0 | 0 | 0 | 0 | 0 | 0 | 0 | 0 | 0 | 0 | 0
2016-05-06 10:00 | 0 | 0 | 0 | 0 | 360487 | 0 | 360487 | 0 | 0 | 0 | 0 | 0 | 0 | 0 | 0 | 0 | 0 | 0 | 0 | 0
2016-05-06 11:00 | 0 | 0 | 0 | 0 | 380677 | 0 | 380677 | 0 | 0 | 0 | 0 | 0 | 0 | 0 | 0 | 0 | 0 | 0 | 0 | 0
2016-05-06 12:00 | 0 | 0 | 0 | 0 | 356161.7166 | 37163.2834 | 393325 | 0 | 0 | 0 | 0 | 0 | 0 | 0 | 0 | 0 | 0 | 0 | 0 | 0
2016-05-06 13:00 | 0 | 0 | 0 | 0 | 138987.6899 | 265249.3101 | 404237 | 0 | 0 | 0 | 0 | 0 | 0 | 0 | 0 | 0 | 0 | 0 | 0 | 0
2016-05-06 14:00 | 0 | 0 | 0 | 0 | 0 | 435946.8904 | 414417 | 0 | 21529.8904 | 0 | 0 | 0 | 0 | 0 | 0 | 0 | 21529.8904 | 0 | 0 | 0
2016-05-06 15:00 | 0 | 0 | 0 | 0 | 0 | 527685.6095 | 420427 | 0 | 128788.4999 | 0 | 0 | 0 | 0 | 0 | 0 | 0 | 107258.6095 | 0 | 0 | 0
2016-05-06 16:00 | 0 | 0 | 0 | 0 | 0 | 578744.6753 | 423953 | 0 | 283580.1752 | 0 | 0 | 0 | 0 | 0 | 0 | 0 | 154791.6753 | 0 | 0 | 0
2016-05-06 17:00 | 0 | 0 | 0 | 0 | 0 | 585414.8098 | 429165 | 0 | 439829.985 | 0 | 0 | 0 | 0 | 0 | 0 | 0 | 156249.8098 | 0 | 0 | 0
2016-05-06 18:00 | 0 | 0 | 0 | 0 | 0 | 580090.3777 | 432520 | 0 | 587400.3628 | 0 | 0 | 0 | 0 | 0 | 0 | 0 | 147570.3777 | 0 | 0 | 0
2016-05-06 19:00 | 0 | 0 | 0 | 0 | 0 | 569943.4084 | 435460 | 0 | 721883.7711 | 0 | 0 | 0 | 0 | 0 | 0 | 0 | 134483.4084 | 0 | 0 | 0
2016-05-06 20:00 | 0 | 0 | 0 | 0 | 0 | 560295.1097 | 438257 | 0 | 843921.8808 | 0 | 0 | 0 | 0 | 0 | 0 | 0 | 122038.1097 | 0 | 0 | 0
2016-05-06 21:00 | 0 | 0 | 0 | 0 | 0 | 537818.7643 | 439977 | 0 | 941763.6451 | 0 | 0 | 0 | 0 | 0 | 0 | 0 | 97841.7643 | 0 | 0 | 0
2016-05-06 22:00 | 0 | 0 | 0 | 0 | 0 | 490444.5323 | 436609 | 0 | 995599.1774 | 0 | 0 | 0 | 0 | 0 | 0 | 0 | 53835.5323 | 0 | 0 | 0
2016-05-06 23:00 | 0 | 0 | 0 | 0 | 0 | 411775.0776 | 430635 | 0 | 976739.255 | 0 | 0 | 0 | 0 | 0 | 0 | 0 | -18859.9224 | 0 | 0 | 0
2016-05-07 | 0 | 0 | 0 | 0 | 0 | 281075.783 | 427574 | 0 | 830241.038 | 0 | 0 | 0 | 0 | 0 | 0 | 0 | -146498.217 | 0 | 0 | 0
2016-05-07 01:00 | 0 | 0 | 0 | 0 | 8945.6222 | 71397.7271 | 423353 | 0 | 487231.3873 | 0 | 0 | 0 | 0 | 0 | 0 | 0 | -343009.6507 | 0 | 0 | 0
2016-05-07 02:00 | 0 | 0 | 0 | 0 | 749135.6014 | 2389.0493 | 408515 | 0 | 830241.038 | 0 | 0 | 0 | 0 | 0 | 0 | 0 | 343009.6507 | 0 | 0 | 0
2016-05-07 03:00 | 0 | 0 | 0 | 0 | 44288.3493 | 0 | 387298 | 0 | 487231.3873 | 0 | 0 | 0 | 0 | 0 | 0 | 0 | -343009.6507 | 0 | 0 | 0
2016-05-07 04:00 | 0 | 0 | 0 | 0 | 22502.3493 | 0 | 365512 | 0 | 144221.7365 | 0 | 0 | 0 | 0 | 0 | 0 | 0 | -343009.6507 | 0 | 0 | 0
2016-05-07 05:00 | 0 | 0 | 0 | 0 | 202393.2635 | 0 | 346615 | 0 | 0 | 0 | 0 | 0 | 0 | 0 | 0 | 0 | -144221.7365 | 0 | 0 | 0
2016-05-07 06:00 | 0 | 0 | 0 | 0 | 332451 | 0 | 332451 | 0 | 0 | 0 | 0 | 0 | 0 | 0 | 0 | 0 | 0 | 0 | 0 | 0
2016-05-07 07:00 | 0 | 0 | 0 | 0 | 322728 | 0 | 322728 | 0 | 0 | 0 | 0 | 0 | 0 | 0 | 0 | 0 | 0 | 0 | 0 | 0
2016-05-07 08:00 | 0 | 0 | 0 | 0 | 318790 | 0 | 318790 | 0 | 0 | 0 | 0 | 0 | 0 | 0 | 0 | 0 | 0 | 0 | 0 | 0
2016-05-07 09:00 | 0 | 0 | 0 | 0 | 320006 | 0 | 320006 | 0 | 0 | 0 | 0 | 0 | 0 | 0 | 0 | 0 | 0 | 0 | 0 | 0
2016-05-07 10:00 | 0 | 0 | 0 | 0 | 324047 | 0 | 324047 | 0 | 0 | 0 | 0 | 0 | 0 | 0 | 0 | 0 | 0 | 0 | 0 | 0
2016-05-07 11:00 | 0 | 0 | 0 | 0 | 331978 | 0 | 331978 | 0 | 0 | 0 | 0 | 0 | 0 | 0 | 0 | 0 | 0 | 0 | 0 | 0
2016-05-07 12:00 | 0 | 0 | 0 | 0 | 306452.5391 | 39351.4609 | 345804 | 0 | 0 | 0 | 0 | 0 | 0 | 0 | 0 | 0 | 0 | 0 | 0 | 0
2016-05-07 13:00 | 0 | 0 | 0 | 0 | 99014.5579 | 261924.4421 | 360939 | 0 | 0 | 0 | 0 | 0 | 0 | 0 | 0 | 0 | 0 | 0 | 0 | 0
2016-05-07 14:00 | 0 | 0 | 0 | 0 | 0 | 412744.4049 | 372679 | 0 | 40065.4049 | 0 | 0 | 0 | 0 | 0 | 0 | 0 | 40065.4049 | 0 | 0 | 0
2016-05-07 15:00 | 0 | 0 | 0 | 0 | 0 | 513705.9993 | 381821 | 0 | 171950.4042 | 0 | 0 | 0 | 0 | 0 | 0 | 0 | 131884.9993 | 0 | 0 | 0
2016-05-07 16:00 | 0 | 0 | 0 | 0 | 0 | 546440.389 | 387645 | 0 | 330745.7931 | 0 | 0 | 0 | 0 | 0 | 0 | 0 | 158795.389 | 0 | 0 | 0
2016-05-07 17:00 | 0 | 0 | 0 | 0 | 0 | 555550.9588 | 392381 | 0 | 493915.7519 | 0 | 0 | 0 | 0 | 0 | 0 | 0 | 163169.9588 | 0 | 0 | 0
2016-05-07 18:00 | 0 | 0 | 0 | 0 | 0 | 555583.821 | 397613 | 0 | 651886.5728 | 0 | 0 | 0 | 0 | 0 | 0 | 0 | 157970.821 | 0 | 0 | 0
2016-05-07 19:00 | 0 | 0 | 0 | 0 | 0 | 550444.2659 | 403027 | 0 | 799303.8387 | 0 | 0 | 0 | 0 | 0 | 0 | 0 | 147417.2659 | 0 | 0 | 0
2016-05-07 20:00 | 0 | 0 | 0 | 0 | 0 | 543907.2497 | 408250 | 0 | 934961.0884 | 0 | 0 | 0 | 0 | 0 | 0 | 0 | 135657.2497 | 0 | 0 | 0
2016-05-07 21:00 | 0 | 0 | 0 | 0 | 0 | 531643.3667 | 412868 | 0 | 1053736.4551 | 0 | 0 | 0 | 0 | 0 | 0 | 0 | 118775.3667 | 0 | 0 | 0
2016-05-07 22:00 | 0 | 0 | 0 | 0 | 0 | 501160.9154 | 411596 | 0 | 1143301.3705 | 0 | 0 | 0 | 0 | 0 | 0 | 0 | 89564.9154 | 0 | 0 | 0
2016-05-07 23:00 | 0 | 0 | 0 | 0 | 0 | 426463.4505 | 408324 | 0 | 1161440.821 | 0 | 0 | 0 | 0 | 0 | 0 | 0 | 18139.4505 | 0 | 0 | 0
2016-05-08 | 0 | 0 | 0 | 0 | 0 | 299447.6475 | 407114 | 0 | 1053774.4685 | 0 | 0 | 0 | 0 | 0 | 0 | 0 | -107666.3525 | 0 | 0 | 0
2016-05-08 01:00 | 0 | 0 | 0 | 0 | 0 | 90991.4506 | 405342 | 0 | 739423.919 | 0 | 0 | 0 | 0 | 0 | 0 | 0 | -314350.5494 | 0 | 0 | 0
2016-05-08 02:00 | 0 | 0 | 0 | 0 | 335671.0184 | 3984.364 | 393060 | 0 | 686019.3015 | 0 | 0 | 0 | 0 | 0 | 0 | 0 | -53404.6176 | 0 | 0 | 0
2016-05-08 03:00 | 0 | 0 | 0 | 0 | 31119.3493 | 0 | 374129 | 0 | 343009.6507 | 0 | 0 | 0 | 0 | 0 | 0 | 0 | -343009.6507 | 0 | 0 | 0
2016-05-08 04:00 | 0 | 0 | 0 | 0 | 12159.3493 | 0 | 355169 | 0 | 0 | 0 | 0 | 0 | 0 | 0 | 0 | 0 | -343009.6507 | 0 | 0 | 0
2016-05-08 05:00 | 0 | 0 | 0 | 0 | 338425 | 0 | 338425 | 0 | 0 | 0 | 0 | 0 | 0 | 0 | 0 | 0 | 0 | 0 | 0 | 0
2016-05-08 06:00 | 0 | 0 | 0 | 0 | 323847 | 0 | 323847 | 0 | 0 | 0 | 0 | 0 | 0 | 0 | 0 | 0 | 0 | 0 | 0 | 0
2016-05-08 07:00 | 0 | 0 | 0 | 0 | 314294 | 0 | 314294 | 0 | 0 | 0 | 0 | 0 | 0 | 0 | 0 | 0 | 0 | 0 | 0 | 0
2016-05-08 08:00 | 0 | 0 | 0 | 0 | 309467 | 0 | 309467 | 0 | 0 | 0 | 0 | 0 | 0 | 0 | 0 | 0 | 0 | 0 | 0 | 0
2016-05-08 09:00 | 0 | 0 | 0 | 0 | 309104 | 0 | 309104 | 0 | 0 | 0 | 0 | 0 | 0 | 0 | 0 | 0 | 0 | 0 | 0 | 0
2016-05-08 10:00 | 0 | 0 | 0 | 0 | 310431 | 0 | 310431 | 0 | 0 | 0 | 0 | 0 | 0 | 0 | 0 | 0 | 0 | 0 | 0 | 0
2016-05-08 11:00 | 0 | 0 | 0 | 0 | 316560 | 0 | 316560 | 0 | 0 | 0 | 0 | 0 | 0 | 0 | 0 | 0 | 0 | 0 | 0 | 0
2016-05-08 12:00 | 0 | 0 | 0 | 0 | 294860.2563 | 35724.7437 | 330585 | 0 | 0 | 0 | 0 | 0 | 0 | 0 | 0 | 0 | 0 | 0 | 0 | 0
2016-05-08 13:00 | 0 | 0 | 0 | 0 | 89215.8576 | 258562.1424 | 347778 | 0 | 0 | 0 | 0 | 0 | 0 | 0 | 0 | 0 | 0 | 0 | 0 | 0
2016-05-08 14:00 | 0 | 0 | 0 | 0 | 0 | 416360.6991 | 361514 | 0 | 54846.6991 | 0 | 0 | 0 | 0 | 0 | 0 | 0 | 54846.6991 | 0 | 0 | 0
2016-05-08 15:00 | 0 | 0 | 0 | 0 | 0 | 518711.7185 | 371092 | 0 | 202466.4177 | 0 | 0 | 0 | 0 | 0 | 0 | 0 | 147619.7185 | 0 | 0 | 0
2016-05-08 16:00 | 0 | 0 | 0 | 0 | 0 | 557331.1844 | 378210 | 0 | 381587.602 | 0 | 0 | 0 | 0 | 0 | 0 | 0 | 179121.1844 | 0 | 0 | 0
2016-05-08 17:00 | 0 | 0 | 0 | 0 | 0 | 566551.013 | 385384 | 0 | 562754.615 | 0 | 0 | 0 | 0 | 0 | 0 | 0 | 181167.013 | 0 | 0 | 0
2016-05-08 18:00 | 0 | 0 | 0 | 0 | 0 | 565498.9596 | 390460 | 0 | 737793.5746 | 0 | 0 | 0 | 0 | 0 | 0 | 0 | 175038.9596 | 0 | 0 | 0
2016-05-08 19:00 | 0 | 0 | 0 | 0 | 0 | 559196.9659 | 394844 | 0 | 902146.5406 | 0 | 0 | 0 | 0 | 0 | 0 | 0 | 164352.9659 | 0 | 0 | 0
2016-05-08 20:00 | 0 | 0 | 0 | 0 | 0 | 551257.0767 | 399732 | 0 | 1053671.6172 | 0 | 0 | 0 | 0 | 0 | 0 | 0 | 151525.0767 | 0 | 0 | 0
2016-05-08 21:00 | 0 | 0 | 0 | 0 | 0 | 532039.4937 | 403856 | 0 | 1181855.111 | 0 | 0 | 0 | 0 | 0 | 0 | 0 | 128183.4937 | 0 | 0 | 0
2016-05-08 22:00 | 0 | 0 | 0 | 0 | 0 | 491894.6762 | 405261 | 0 | 1268488.7872 | 0 | 0 | 0 | 0 | 0 | 0 | 0 | 86633.6762 | 0 | 0 | 0
2016-05-08 23:00 | 0 | 0 | 0 | 0 | 0 | 417122.6717 | 404452 | 0 | 1281159.4589 | 0 | 0 | 0 | 0 | 0 | 0 | 0 | 12670.6717 | 0 | 0 | 0
2016-05-09 | 0 | 0 | 0 | 0 | 0 | 299791.9256 | 408354 | 0 | 1172597.3845 | 0 | 0 | 0 | 0 | 0 | 0 | 0 | -108562.0744 | 0 | 0 | 0
2016-05-09 01:00 | 0 | 0 | 0 | 0 | 0 | 111716.896 | 410942 | 0 | 873372.2805 | 0 | 0 | 0 | 0 | 0 | 0 | 0 | -299225.104 | 0 | 0 | 0
2016-05-09 02:00 | 0 | 0 | 0 | 0 | 543894.7919 | 6237.229 | 398272 | 0 | 1025232.3015 | 0 | 0 | 0 | 0 | 0 | 0 | 0 | 151860.021 | 0 | 0 | 0
2016-05-09 03:00 | 0 | 0 | 0 | 0 | 33724.3493 | 0 | 376734 | 0 | 682222.6507 | 0 | 0 | 0 | 0 | 0 | 0 | 0 | -343009.6507 | 0 | 0 | 0
2016-05-09 04:00 | 0 | 0 | 0 | 0 | 13139.3493 | 0 | 356149 | 0 | 339213 | 0 | 0 | 0 | 0 | 0 | 0 | 0 | -343009.6507 | 0 | 0 | 0
2016-05-09 05:00 | 0 | 0 | 0 | 0 | 0 | 0 | 339213 | 0 | 0 | 0 | 0 | 0 | 0 | 0 | 0 | 0 | -339213 | 0 | 0 | 0
2016-05-09 06:00 | 0 | 0 | 0 | 0 | 326866 | 0 | 326866 | 0 | 0 | 0 | 0 | 0 | 0 | 0 | 0 | 0 | 0 | 0 | 0 | 0
2016-05-09 07:00 | 0 | 0 | 0 | 0 | 319749 | 0 | 319749 | 0 | 0 | 0 | 0 | 0 | 0 | 0 | 0 | 0 | 0 | 0 | 0 | 0
2016-05-09 08:00 | 0 | 0 | 0 | 0 | 319811 | 0 | 319811 | 0 | 0 | 0 | 0 | 0 | 0 | 0 | 0 | 0 | 0 | 0 | 0 | 0
2016-05-09 09:00 | 0 | 0 | 0 | 0 | 330336 | 0 | 330336 | 0 | 0 | 0 | 0 | 0 | 0 | 0 | 0 | 0 | 0 | 0 | 0 | 0
2016-05-09 10:00 | 0 | 0 | 0 | 0 | 354415 | 0 | 354415 | 0 | 0 | 0 | 0 | 0 | 0 | 0 | 0 | 0 | 0 | 0 | 0 | 0
2016-05-09 11:00 | 0 | 0 | 0 | 0 | 378910 | 0 | 378910 | 0 | 0 | 0 | 0 | 0 | 0 | 0 | 0 | 0 | 0 | 0 | 0 | 0
2016-05-09 12:00 | 0 | 0 | 0 | 0 | 353149.9181 | 42153.0819 | 395303 | 0 | 0 | 0 | 0 | 0 | 0 | 0 | 0 | 0 | 0 | 0 | 0 | 0
2016-05-09 13:00 | 0 | 0 | 0 | 0 | 115986.3589 | 292612.6411 | 408599 | 0 | 0 | 0 | 0 | 0 | 0 | 0 | 0 | 0 | 0 | 0 | 0 | 0
2016-05-09 14:00 | 0 | 0 | 0 | 0 | 0 | 421708 | 421708 | 0 | 0 | 0 | 0 | 0 | 0 | 0 | 0 | 0 | 0 | 0 | 0 | 0
2016-05-09 15:00 | 0 | 0 | 0 | 0 | 0 | 432747 | 432747 | 0 | 0 | 0 | 0 | 0 | 0 | 0 | 0 | 0 | 0 | 0 | 0 | 0
2016-05-09 16:00 | 0 | 0 | 0 | 0 | 0 | 441139 | 441139 | 0 | 0 | 0 | 0 | 0 | 0 | 0 | 0 | 0 | 0 | 0 | 0 | 0
2016-05-09 17:00 | 0 | 0 | 0 | 0 | 0 | 651143.2307 | 449406 | 0 | 201737.2307 | 0 | 0 | 0 | 0 | 0 | 0 | 0 | 201737.2307 | 0 | 0 | 0
2016-05-09 18:00 | 0 | 0 | 0 | 0 | 0 | 667800.5696 | 454614 | 0 | 414923.8003 | 0 | 0 | 0 | 0 | 0 | 0 | 0 | 213186.5696 | 0 | 0 | 0
2016-05-09 19:00 | 0 | 0 | 0 | 0 | 0 | 663739.0814 | 458060 | 0 | 620602.8817 | 0 | 0 | 0 | 0 | 0 | 0 | 0 | 205679.0814 | 0 | 0 | 0
2016-05-09 20:00 | 0 | 0 | 0 | 0 | 0 | 664589.9775 | 460481 | 0 | 824711.8592 | 0 | 0 | 0 | 0 | 0 | 0 | 0 | 204108.9775 | 0 | 0 | 0
2016-05-09 21:00 | 0 | 0 | 0 | 0 | 0 | 662546.2633 | 462328 | 0 | 1024930.1226 | 0 | 0 | 0 | 0 | 0 | 0 | 0 | 200218.2633 | 0 | 0 | 0
2016-05-09 22:00 | 0 | 0 | 0 | 0 | 0 | 644134.766 | 461423 | 0 | 1207641.8885 | 0 | 0 | 0 | 0 | 0 | 0 | 0 | 182711.766 | 0 | 0 | 0
2016-05-09 23:00 | 0 | 0 | 0 | 0 | 0 | 583267.2628 | 458974 | 0 | 1331935.1513 | 0 | 0 | 0 | 0 | 0 | 0 | 0 | 124293.2628 | 0 | 0 | 0
2016-05-10 | 0 | 0 | 0 | 0 | 0 | 452363.2921 | 460125 | 0 | 1324173.4435 | 0 | 0 | 0 | 0 | 0 | 0 | 0 | -7761.7079 | 0 | 0 | 0
2016-05-10 01:00 | 0 | 0 | 0 | 0 | 0 | 203857.3347 | 454568 | 0 | 1073462.7782 | 0 | 0 | 0 | 0 | 0 | 0 | 0 | -250710.6653 | 0 | 0 | 0
2016-05-10 02:00 | 0 | 0 | 0 | 0 | 381495.6277 | 7889.5463 | 433819 | 0 | 1029028.9522 | 0 | 0 | 0 | 0 | 0 | 0 | 0 | -44433.826 | 0 | 0 | 0
2016-05-10 03:00 | 0 | 0 | 0 | 0 | 63524.3493 | 0 | 406534 | 0 | 686019.3015 | 0 | 0 | 0 | 0 | 0 | 0 | 0 | -343009.6507 | 0 | 0 | 0
2016-05-10 04:00 | 0 | 0 | 0 | 0 | 40074.3493 | 0 | 383084 | 0 | 343009.6507 | 0 | 0 | 0 | 0 | 0 | 0 | 0 | -343009.6507 | 0 | 0 | 0
2016-05-10 05:00 | 0 | 0 | 0 | 0 | 19438.3493 | 0 | 362448 | 0 | 0 | 0 | 0 | 0 | 0 | 0 | 0 | 0 | -343009.6507 | 0 | 0 | 0
2016-05-10 06:00 | 0 | 0 | 0 | 0 | 348334 | 0 | 348334 | 0 | 0 | 0 | 0 | 0 | 0 | 0 | 0 | 0 | 0 | 0 | 0 | 0
2016-05-10 07:00 | 0 | 0 | 0 | 0 | 339313 | 0 | 339313 | 0 | 0 | 0 | 0 | 0 | 0 | 0 | 0 | 0 | 0 | 0 | 0 | 0
2016-05-10 08:00 | 0 | 0 | 0 | 0 | 337125 | 0 | 337125 | 0 | 0 | 0 | 0 | 0 | 0 | 0 | 0 | 0 | 0 | 0 | 0 | 0
2016-05-10 09:00 | 0 | 0 | 0 | 0 | 344916 | 0 | 344916 | 0 | 0 | 0 | 0 | 0 | 0 | 0 | 0 | 0 | 0 | 0 | 0 | 0
2016-05-10 10:00 | 0 | 0 | 0 | 0 | 366983 | 0 | 366983 | 0 | 0 | 0 | 0 | 0 | 0 | 0 | 0 | 0 | 0 | 0 | 0 | 0
2016-05-10 11:00 | 0 | 0 | 0 | 0 | 389659 | 0 | 389659 | 0 | 0 | 0 | 0 | 0 | 0 | 0 | 0 | 0 | 0 | 0 | 0 | 0
2016-05-10 12:00 | 0 | 0 | 0 | 0 | 367613.8425 | 36805.1575 | 404419 | 0 | 0 | 0 | 0 | 0 | 0 | 0 | 0 | 0 | 0 | 0 | 0 | 0
2016-05-10 13:00 | 0 | 0 | 0 | 0 | 88256.9935 | 331004.0065 | 419261 | 0 | 0 | 0 | 0 | 0 | 0 | 0 | 0 | 0 | 0 | 0 | 0 | 0
2016-05-10 14:00 | 0 | 0 | 0 | 0 | 0 | 434066 | 434066 | 0 | 0 | 0 | 0 | 0 | 0 | 0 | 0 | 0 | 0 | 0 | 0 | 0
2016-05-10 15:00 | 0 | 0 | 0 | 0 | 0 | 480725.6656 | 446541 | 0 | 34184.6656 | 0 | 0 | 0 | 0 | 0 | 0 | 0 | 34184.6656 | 0 | 0 | 0
2016-05-10 16:00 | 0 | 0 | 0 | 0 | 0 | 667284.7962 | 456308 | 0 | 245161.4618 | 0 | 0 | 0 | 0 | 0 | 0 | 0 | 210976.7962 | 0 | 0 | 0
2016-05-10 17:00 | 0 | 0 | 0 | 0 | 0 | 672953.7718 | 465920 | 0 | 452195.2336 | 0 | 0 | 0 | 0 | 0 | 0 | 0 | 207033.7718 | 0 | 0 | 0
2016-05-10 18:00 | 0 | 0 | 0 | 0 | 0 | 665037.4057 | 472503 | 0 | 644729.6393 | 0 | 0 | 0 | 0 | 0 | 0 | 0 | 192534.4057 | 0 | 0 | 0
2016-05-10 19:00 | 0 | 0 | 0 | 0 | 0 | 655982.368 | 482473 | 0 | 818239.0074 | 0 | 0 | 0 | 0 | 0 | 0 | 0 | 173509.368 | 0 | 0 | 0
2016-05-10 20:00 | 0 | 0 | 0 | 0 | 0 | 652145.0302 | 487083 | 0 | 983301.0376 | 0 | 0 | 0 | 0 | 0 | 0 | 0 | 165062.0302 | 0 | 0 | 0
2016-05-10 21:00 | 0 | 0 | 0 | 0 | 0 | 645441.2243 | 491162 | 0 | 1137580.2619 | 0 | 0 | 0 | 0 | 0 | 0 | 0 | 154279.2243 | 0 | 0 | 0
2016-05-10 22:00 | 0 | 0 | 0 | 0 | 0 | 620635.4344 | 489289 | 0 | 1268926.6963 | 0 | 0 | 0 | 0 | 0 | 0 | 0 | 131346.4344 | 0 | 0 | 0
2016-05-10 23:00 | 0 | 0 | 0 | 0 | 0 | 547048.455 | 484040 | 0 | 1331935.1513 | 0 | 0 | 0 | 0 | 0 | 0 | 0 | 63008.455 | 0 | 0 | 0
2016-05-11 | 0 | 0 | 0 | 0 | 0 | 427303.9869 | 482045 | 0 | 1277194.1382 | 0 | 0 | 0 | 0 | 0 | 0 | 0 | -54741.0131 | 0 | 0 | 0
2016-05-11 01:00 | 0 | 0 | 0 | 0 | 0 | 196501.3404 | 474763 | 0 | 998932.4786 | 0 | 0 | 0 | 0 | 0 | 0 | 0 | -278261.6596 | 0 | 0 | 0
2016-05-11 02:00 | 0 | 0 | 0 | 0 | 130089.1174 | 8793.7055 | 451796 | 0 | 686019.3015 | 0 | 0 | 0 | 0 | 0 | 0 | 0 | -312913.1771 | 0 | 0 | 0
2016-05-11 03:00 | 0 | 0 | 0 | 0 | 79458.3493 | 0 | 422468 | 0 | 343009.6507 | 0 | 0 | 0 | 0 | 0 | 0 | 0 | -343009.6507 | 0 | 0 | 0
2016-05-11 04:00 | 0 | 0 | 0 | 0 | 52471.3493 | 0 | 395481 | 0 | 0 | 0 | 0 | 0 | 0 | 0 | 0 | 0 | -343009.6507 | 0 | 0 | 0
2016-05-11 05:00 | 0 | 0 | 0 | 0 | 374208 | 0 | 374208 | 0 | 0 | 0 | 0 | 0 | 0 | 0 | 0 | 0 | 0 | 0 | 0 | 0
2016-05-11 06:00 | 0 | 0 | 0 | 0 | 356964 | 0 | 356964 | 0 | 0 | 0 | 0 | 0 | 0 | 0 | 0 | 0 | 0 | 0 | 0 | 0
2016-05-11 07:00 | 0 | 0 | 0 | 0 | 346965 | 0 | 346965 | 0 | 0 | 0 | 0 | 0 | 0 | 0 | 0 | 0 | 0 | 0 | 0 | 0
2016-05-11 08:00 | 0 | 0 | 0 | 0 | 343361 | 0 | 343361 | 0 | 0 | 0 | 0 | 0 | 0 | 0 | 0 | 0 | 0 | 0 | 0 | 0
2016-05-11 09:00 | 0 | 0 | 0 | 0 | 350486 | 0 | 350486 | 0 | 0 | 0 | 0 | 0 | 0 | 0 | 0 | 0 | 0 | 0 | 0 | 0
2016-05-11 10:00 | 0 | 0 | 0 | 0 | 371278 | 0 | 371278 | 0 | 0 | 0 | 0 | 0 | 0 | 0 | 0 | 0 | 0 | 0 | 0 | 0
2016-05-11 11:00 | 0 | 0 | 0 | 0 | 393207 | 0 | 393207 | 0 | 0 | 0 | 0 | 0 | 0 | 0 | 0 | 0 | 0 | 0 | 0 | 0
2016-05-11 12:00 | 0 | 0 | 0 | 0 | 355137.3788 | 53537.6212 | 408675 | 0 | 0 | 0 | 0 | 0 | 0 | 0 | 0 | 0 | 0 | 0 | 0 | 0
2016-05-11 13:00 | 0 | 0 | 0 | 0 | 48388.0341 | 374855.9659 | 423244 | 0 | 0 | 0 | 0 | 0 | 0 | 0 | 0 | 0 | 0 | 0 | 0 | 0
2016-05-11 14:00 | 0 | 0 | 0 | 0 | 0 | 439106 | 439106 | 0 | 0 | 0 | 0 | 0 | 0 | 0 | 0 | 0 | 0 | 0 | 0 | 0
2016-05-11 15:00 | 0 | 0 | 0 | 0 | 0 | 507767.0104 | 453877 | 0 | 53890.0104 | 0 | 0 | 0 | 0 | 0 | 0 | 0 | 53890.0104 | 0 | 0 | 0
2016-05-11 16:00 | 0 | 0 | 0 | 0 | 0 | 681586.4174 | 466276 | 0 | 269200.4278 | 0 | 0 | 0 | 0 | 0 | 0 | 0 | 215310.4174 | 0 | 0 | 0
2016-05-11 17:00 | 0 | 0 | 0 | 0 | 0 | 684513.7194 | 478553 | 0 | 475161.1473 | 0 | 0 | 0 | 0 | 0 | 0 | 0 | 205960.7194 | 0 | 0 | 0
2016-05-11 18:00 | 0 | 0 | 0 | 0 | 0 | 676070.6995 | 488461 | 0 | 662770.8467 | 0 | 0 | 0 | 0 | 0 | 0 | 0 | 187609.6995 | 0 | 0 | 0
2016-05-11 19:00 | 0 | 0 | 0 | 0 | 0 | 666746.4277 | 496684 | 0 | 832833.2745 | 0 | 0 | 0 | 0 | 0 | 0 | 0 | 170062.4277 | 0 | 0 | 0
2016-05-11 20:00 | 0 | 0 | 0 | 0 | 0 | 662966.8764 | 503446 | 0 | 992354.1508 | 0 | 0 | 0 | 0 | 0 | 0 | 0 | 159520.8764 | 0 | 0 | 0
2016-05-11 21:00 | 0 | 0 | 0 | 0 | 0 | 656710.504 | 507256 | 0 | 1141808.6548 | 0 | 0 | 0 | 0 | 0 | 0 | 0 | 149454.504 | 0 | 0 | 0
2016-05-11 22:00 | 0 | 0 | 0 | 0 | 0 | 633911.2951 | 505658 | 0 | 1270061.9499 | 0 | 0 | 0 | 0 | 0 | 0 | 0 | 128253.2951 | 0 | 0 | 0
2016-05-11 23:00 | 0 | 0 | 0 | 0 | 0 | 561055.2014 | 499182 | 0 | 1331935.1513 | 0 | 0 | 0 | 0 | 0 | 0 | 0 | 61873.2014 | 0 | 0 | 0
2016-05-12 | 0 | 0 | 0 | 0 | 0 | 443275.9778 | 494879 | 0 | 1280332.1291 | 0 | 0 | 0 | 0 | 0 | 0 | 0 | -51603.0222 | 0 | 0 | 0
2016-05-12 01:00 | 0 | 0 | 0 | 0 | 0 | 209561.511 | 486960 | 0 | 1002933.6401 | 0 | 0 | 0 | 0 | 0 | 0 | 0 | -277398.489 | 0 | 0 | 0
2016-05-12 02:00 | 0 | 0 | 0 | 0 | 473008.2919 | 16243.0202 | 463156 | 0 | 1029028.9522 | 0 | 0 | 0 | 0 | 0 | 0 | 0 | 26095.3121 | 0 | 0 | 0
2016-05-12 03:00 | 0 | 0 | 0 | 0 | 88776.3493 | 0 | 431786 | 0 | 686019.3015 | 0 | 0 | 0 | 0 | 0 | 0 | 0 | -343009.6507 | 0 | 0 | 0
2016-05-12 04:00 | 0 | 0 | 0 | 0 | 59935.3493 | 0 | 402945 | 0 | 343009.6507 | 0 | 0 | 0 | 0 | 0 | 0 | 0 | -343009.6507 | 0 | 0 | 0
2016-05-12 05:00 | 0 | 0 | 0 | 0 | 35784.3493 | 0 | 378794 | 0 | 0 | 0 | 0 | 0 | 0 | 0 | 0 | 0 | -343009.6507 | 0 | 0 | 0
2016-05-12 06:00 | 0 | 0 | 0 | 0 | 360427 | 0 | 360427 | 0 | 0 | 0 | 0 | 0 | 0 | 0 | 0 | 0 | 0 | 0 | 0 | 0
2016-05-12 07:00 | 0 | 0 | 0 | 0 | 348378 | 0 | 348378 | 0 | 0 | 0 | 0 | 0 | 0 | 0 | 0 | 0 | 0 | 0 | 0 | 0
2016-05-12 08:00 | 0 | 0 | 0 | 0 | 344455 | 0 | 344455 | 0 | 0 | 0 | 0 | 0 | 0 | 0 | 0 | 0 | 0 | 0 | 0 | 0
2016-05-12 09:00 | 0 | 0 | 0 | 0 | 351745 | 0 | 351745 | 0 | 0 | 0 | 0 | 0 | 0 | 0 | 0 | 0 | 0 | 0 | 0 | 0
2016-05-12 10:00 | 0 | 0 | 0 | 0 | 371489 | 0 | 371489 | 0 | 0 | 0 | 0 | 0 | 0 | 0 | 0 | 0 | 0 | 0 | 0 | 0
2016-05-12 11:00 | 0 | 0 | 0 | 0 | 394087 | 0 | 394087 | 0 | 0 | 0 | 0 | 0 | 0 | 0 | 0 | 0 | 0 | 0 | 0 | 0
2016-05-12 12:00 | 0 | 0 | 0 | 0 | 358652.4427 | 52365.5573 | 411018 | 0 | 0 | 0 | 0 | 0 | 0 | 0 | 0 | 0 | 0 | 0 | 0 | 0
2016-05-12 13:00 | 0 | 0 | 0 | 0 | 70153.9393 | 355818.0607 | 425972 | 0 | 0 | 0 | 0 | 0 | 0 | 0 | 0 | 0 | 0 | 0 | 0 | 0
2016-05-12 14:00 | 0 | 0 | 0 | 0 | 0 | 441729 | 441729 | 0 | 0 | 0 | 0 | 0 | 0 | 0 | 0 | 0 | 0 | 0 | 0 | 0
2016-05-12 15:00 | 0 | 0 | 0 | 0 | 0 | 572713.161 | 456234 | 0 | 116479.161 | 0 | 0 | 0 | 0 | 0 | 0 | 0 | 116479.161 | 0 | 0 | 0
2016-05-12 16:00 | 0 | 0 | 0 | 0 | 0 | 661478.5546 | 467349 | 0 | 310608.7156 | 0 | 0 | 0 | 0 | 0 | 0 | 0 | 194129.5546 | 0 | 0 | 0
2016-05-12 17:00 | 0 | 0 | 0 | 0 | 0 | 671642.0033 | 478180 | 0 | 504070.7188 | 0 | 0 | 0 | 0 | 0 | 0 | 0 | 193462.0033 | 0 | 0 | 0
2016-05-12 18:00 | 0 | 0 | 0 | 0 | 0 | 666380.8368 | 486478 | 0 | 683973.5556 | 0 | 0 | 0 | 0 | 0 | 0 | 0 | 179902.8368 | 0 | 0 | 0
2016-05-12 19:00 | 0 | 0 | 0 | 0 | 0 | 658158.8804 | 492041 | 0 | 850091.436 | 0 | 0 | 0 | 0 | 0 | 0 | 0 | 166117.8804 | 0 | 0 | 0
2016-05-12 20:00 | 0 | 0 | 0 | 0 | 0 | 654121.2942 | 496444 | 0 | 1007768.7302 | 0 | 0 | 0 | 0 | 0 | 0 | 0 | 157677.2942 | 0 | 0 | 0
2016-05-12 21:00 | 0 | 0 | 0 | 0 | 0 | 642672.7455 | 498562 | 0 | 1151879.4758 | 0 | 0 | 0 | 0 | 0 | 0 | 0 | 144110.7455 | 0 | 0 | 0
2016-05-12 22:00 | 0 | 0 | 0 | 0 | 0 | 617813.9618 | 495548 | 0 | 1274145.4376 | 0 | 0 | 0 | 0 | 0 | 0 | 0 | 122265.9618 | 0 | 0 | 0
2016-05-12 23:00 | 0 | 0 | 0 | 0 | 0 | 546170.7137 | 488381 | 0 | 1331935.1513 | 0 | 0 | 0 | 0 | 0 | 0 | 0 | 57789.7137 | 0 | 0 | 0
2016-05-13 | 0 | 0 | 0 | 0 | 0 | 432435.3479 | 485226 | 0 | 1279144.4992 | 0 | 0 | 0 | 0 | 0 | 0 | 0 | -52790.6521 | 0 | 0 | 0
2016-05-13 01:00 | 0 | 0 | 0 | 0 | 321600.9033 | 208183.7488 | 476994 | 0 | 1331935.1513 | 0 | 0 | 0 | 0 | 0 | 0 | 0 | 52790.6521 | 0 | 0 | 0
2016-05-13 02:00 | 0 | 0 | 0 | 0 | 134007.8739 | 17423.927 | 454338 | 0 | 1029028.9522 | 0 | 0 | 0 | 0 | 0 | 0 | 0 | -302906.1991 | 0 | 0 | 0
2016-05-13 03:00 | 0 | 0 | 0 | 0 | 82231.3493 | 0 | 425241 | 0 | 686019.3015 | 0 | 0 | 0 | 0 | 0 | 0 | 0 | -343009.6507 | 0 | 0 | 0
2016-05-13 04:00 | 0 | 0 | 0 | 0 | 54065.3493 | 0 | 397075 | 0 | 343009.6507 | 0 | 0 | 0 | 0 | 0 | 0 | 0 | -343009.6507 | 0 | 0 | 0
2016-05-13 05:00 | 0 | 0 | 0 | 0 | 30730.3493 | 0 | 373740 | 0 | 0 | 0 | 0 | 0 | 0 | 0 | 0 | 0 | -343009.6507 | 0 | 0 | 0
2016-05-13 06:00 | 0 | 0 | 0 | 0 | 355538 | 0 | 355538 | 0 | 0 | 0 | 0 | 0 | 0 | 0 | 0 | 0 | 0 | 0 | 0 | 0
2016-05-13 07:00 | 0 | 0 | 0 | 0 | 344884 | 0 | 344884 | 0 | 0 | 0 | 0 | 0 | 0 | 0 | 0 | 0 | 0 | 0 | 0 | 0
2016-05-13 08:00 | 0 | 0 | 0 | 0 | 340706 | 0 | 340706 | 0 | 0 | 0 | 0 | 0 | 0 | 0 | 0 | 0 | 0 | 0 | 0 | 0
2016-05-13 09:00 | 0 | 0 | 0 | 0 | 347137 | 0 | 347137 | 0 | 0 | 0 | 0 | 0 | 0 | 0 | 0 | 0 | 0 | 0 | 0 | 0
2016-05-13 10:00 | 0 | 0 | 0 | 0 | 365799 | 0 | 365799 | 0 | 0 | 0 | 0 | 0 | 0 | 0 | 0 | 0 | 0 | 0 | 0 | 0
2016-05-13 11:00 | 0 | 0 | 0 | 0 | 386840 | 0 | 386840 | 0 | 0 | 0 | 0 | 0 | 0 | 0 | 0 | 0 | 0 | 0 | 0 | 0
2016-05-13 12:00 | 0 | 0 | 0 | 0 | 340083.4914 | 64156.5086 | 404240 | 0 | 0 | 0 | 0 | 0 | 0 | 0 | 0 | 0 | 0 | 0 | 0 | 0
2016-05-13 13:00 | 0 | 0 | 0 | 0 | 42075.9302 | 378858.0698 | 420934 | 0 | 0 | 0 | 0 | 0 | 0 | 0 | 0 | 0 | 0 | 0 | 0 | 0
2016-05-13 14:00 | 0 | 0 | 0 | 0 | 0 | 442552.9288 | 437331 | 0 | 5221.9288 | 0 | 0 | 0 | 0 | 0 | 0 | 0 | 5221.9288 | 0 | 0 | 0
2016-05-13 15:00 | 0 | 0 | 0 | 0 | 0 | 614519.9448 | 450750 | 0 | 168991.8736 | 0 | 0 | 0 | 0 | 0 | 0 | 0 | 163769.9448 | 0 | 0 | 0
2016-05-13 16:00 | 0 | 0 | 0 | 0 | 0 | 648603.6043 | 460881 | 0 | 356714.4779 | 0 | 0 | 0 | 0 | 0 | 0 | 0 | 187722.6043 | 0 | 0 | 0
2016-05-13 17:00 | 0 | 0 | 0 | 0 | 0 | 652604.1568 | 470063 | 0 | 539255.6346 | 0 | 0 | 0 | 0 | 0 | 0 | 0 | 182541.1568 | 0 | 0 | 0
2016-05-13 18:00 | 0 | 0 | 0 | 0 | 0 | 643989.8313 | 477395 | 0 | 705850.4659 | 0 | 0 | 0 | 0 | 0 | 0 | 0 | 166594.8313 | 0 | 0 | 0
2016-05-13 19:00 | 0 | 0 | 0 | 0 | 0 | 635435.2318 | 482250 | 0 | 859035.6977 | 0 | 0 | 0 | 0 | 0 | 0 | 0 | 153185.2318 | 0 | 0 | 0
2016-05-13 20:00 | 0 | 0 | 0 | 0 | 0 | 633949.1319 | 487130 | 0 | 1005854.8297 | 0 | 0 | 0 | 0 | 0 | 0 | 0 | 146819.1319 | 0 | 0 | 0
2016-05-13 21:00 | 0 | 0 | 0 | 0 | 0 | 626379.9233 | 488871 | 0 | 1143363.7529 | 0 | 0 | 0 | 0 | 0 | 0 | 0 | 137508.9233 | 0 | 0 | 0
2016-05-13 22:00 | 0 | 0 | 0 | 0 | 0 | 604111.728 | 482639 | 0 | 1264836.481 | 0 | 0 | 0 | 0 | 0 | 0 | 0 | 121472.728 | 0 | 0 | 0
2016-05-13 23:00 | 0 | 0 | 0 | 0 | 0 | 539223.6703 | 472125 | 0 | 1331935.1513 | 0 | 0 | 0 | 0 | 0 | 0 | 0 | 67098.6703 | 0 | 0 | 0
2016-05-14 | 0 | 0 | 0 | 0 | 0 | 426811.1896 | 464396 | 0 | 1294350.341 | 0 | 0 | 0 | 0 | 0 | 0 | 0 | -37584.8104 | 0 | 0 | 0
2016-05-14 01:00 | 0 | 0 | 0 | 0 | 0 | 200403.6288 | 456650 | 0 | 1038103.9697 | 0 | 0 | 0 | 0 | 0 | 0 | 0 | -256246.3712 | 0 | 0 | 0
2016-05-14 02:00 | 0 | 0 | 0 | 0 | 416938.9653 | 10559.0172 | 436573 | 0 | 1029028.9522 | 0 | 0 | 0 | 0 | 0 | 0 | 0 | -9075.0175 | 0 | 0 | 0
2016-05-14 03:00 | 0 | 0 | 0 | 0 | 67959.3493 | 0 | 410969 | 0 | 686019.3015 | 0 | 0 | 0 | 0 | 0 | 0 | 0 | -343009.6507 | 0 | 0 | 0
2016-05-14 04:00 | 0 | 0 | 0 | 0 | 43538.3493 | 0 | 386548 | 0 | 343009.6507 | 0 | 0 | 0 | 0 | 0 | 0 | 0 | -343009.6507 | 0 | 0 | 0
2016-05-14 05:00 | 0 | 0 | 0 | 0 | 21725.3493 | 0 | 364735 | 0 | 0 | 0 | 0 | 0 | 0 | 0 | 0 | 0 | -343009.6507 | 0 | 0 | 0
2016-05-14 06:00 | 0 | 0 | 0 | 0 | 347950 | 0 | 347950 | 0 | 0 | 0 | 0 | 0 | 0 | 0 | 0 | 0 | 0 | 0 | 0 | 0
2016-05-14 07:00 | 0 | 0 | 0 | 0 | 336595 | 0 | 336595 | 0 | 0 | 0 | 0 | 0 | 0 | 0 | 0 | 0 | 0 | 0 | 0 | 0
2016-05-14 08:00 | 0 | 0 | 0 | 0 | 329954 | 0 | 329954 | 0 | 0 | 0 | 0 | 0 | 0 | 0 | 0 | 0 | 0 | 0 | 0 | 0
2016-05-14 09:00 | 0 | 0 | 0 | 0 | 329381 | 0 | 329381 | 0 | 0 | 0 | 0 | 0 | 0 | 0 | 0 | 0 | 0 | 0 | 0 | 0
2016-05-14 10:00 | 0 | 0 | 0 | 0 | 331966 | 0 | 331966 | 0 | 0 | 0 | 0 | 0 | 0 | 0 | 0 | 0 | 0 | 0 | 0 | 0
2016-05-14 11:00 | 0 | 0 | 0 | 0 | 339821 | 0 | 339821 | 0 | 0 | 0 | 0 | 0 | 0 | 0 | 0 | 0 | 0 | 0 | 0 | 0
2016-05-14 12:00 | 0 | 0 | 0 | 0 | 315446.2711 | 39343.7289 | 354790 | 0 | 0 | 0 | 0 | 0 | 0 | 0 | 0 | 0 | 0 | 0 | 0 | 0
2016-05-14 13:00 | 0 | 0 | 0 | 0 | 124320.0742 | 248940.9258 | 373261 | 0 | 0 | 0 | 0 | 0 | 0 | 0 | 0 | 0 | 0 | 0 | 0 | 0
2016-05-14 14:00 | 0 | 0 | 0 | 0 | 0 | 419043.3882 | 389689 | 0 | 29354.3882 | 0 | 0 | 0 | 0 | 0 | 0 | 0 | 29354.3882 | 0 | 0 | 0
2016-05-14 15:00 | 0 | 0 | 0 | 0 | 0 | 525042.9931 | 402974 | 0 | 151423.3813 | 0 | 0 | 0 | 0 | 0 | 0 | 0 | 122068.9931 | 0 | 0 | 0
2016-05-14 16:00 | 0 | 0 | 0 | 0 | 0 | 583315.2703 | 412566 | 0 | 322172.6516 | 0 | 0 | 0 | 0 | 0 | 0 | 0 | 170749.2703 | 0 | 0 | 0
2016-05-14 17:00 | 0 | 0 | 0 | 0 | 0 | 597542.8226 | 419073 | 0 | 500642.4742 | 0 | 0 | 0 | 0 | 0 | 0 | 0 | 178469.8226 | 0 | 0 | 0
2016-05-14 18:00 | 0 | 0 | 0 | 0 | 0 | 592406.1112 | 423400 | 0 | 669648.5855 | 0 | 0 | 0 | 0 | 0 | 0 | 0 | 169006.1112 | 0 | 0 | 0
2016-05-14 19:00 | 0 | 0 | 0 | 0 | 0 | 580619.7458 | 426488 | 0 | 823780.3313 | 0 | 0 | 0 | 0 | 0 | 0 | 0 | 154131.7458 | 0 | 0 | 0
2016-05-14 20:00 | 0 | 0 | 0 | 0 | 0 | 568017.8723 | 428397 | 0 | 963401.2036 | 0 | 0 | 0 | 0 | 0 | 0 | 0 | 139620.8723 | 0 | 0 | 0
2016-05-14 21:00 | 0 | 0 | 0 | 0 | 0 | 540747.6618 | 429643 | 0 | 1074505.8654 | 0 | 0 | 0 | 0 | 0 | 0 | 0 | 111104.6618 | 0 | 0 | 0
2016-05-14 22:00 | 0 | 0 | 0 | 0 | 0 | 497457.6272 | 426999 | 0 | 1144964.4926 | 0 | 0 | 0 | 0 | 0 | 0 | 0 | 70458.6272 | 0 | 0 | 0
2016-05-14 23:00 | 0 | 0 | 0 | 0 | 0 | 415139.9032 | 421121 | 0 | 1138983.3958 | 0 | 0 | 0 | 0 | 0 | 0 | 0 | -5981.0968 | 0 | 0 | 0
2016-05-15 | 0 | 0 | 0 | 0 | 0 | 298385.8631 | 418122 | 0 | 1019247.2589 | 0 | 0 | 0 | 0 | 0 | 0 | 0 | -119736.1369 | 0 | 0 | 0
2016-05-15 01:00 | 0 | 0 | 0 | 0 | 583616.1038 | 144852.7886 | 415781 | 0 | 1331935.1513 | 0 | 0 | 0 | 0 | 0 | 0 | 0 | 312687.8924 | 0 | 0 | 0
2016-05-15 02:00 | 0 | 0 | 0 | 0 | 87746.0818 | 12213.7191 | 402866 | 0 | 1029028.9522 | 0 | 0 | 0 | 0 | 0 | 0 | 0 | -302906.1991 | 0 | 0 | 0
2016-05-15 03:00 | 0 | 0 | 0 | 0 | 40222.3493 | 0 | 383232 | 0 | 686019.3015 | 0 | 0 | 0 | 0 | 0 | 0 | 0 | -343009.6507 | 0 | 0 | 0
2016-05-15 04:00 | 0 | 0 | 0 | 0 | 19935.3493 | 0 | 362945 | 0 | 343009.6507 | 0 | 0 | 0 | 0 | 0 | 0 | 0 | -343009.6507 | 0 | 0 | 0
2016-05-15 05:00 | 0 | 0 | 0 | 0 | 3713.3493 | 0 | 346723 | 0 | 0 | 0 | 0 | 0 | 0 | 0 | 0 | 0 | -343009.6507 | 0 | 0 | 0
2016-05-15 06:00 | 0 | 0 | 0 | 0 | 333578 | 0 | 333578 | 0 | 0 | 0 | 0 | 0 | 0 | 0 | 0 | 0 | 0 | 0 | 0 | 0
2016-05-15 07:00 | 0 | 0 | 0 | 0 | 324196 | 0 | 324196 | 0 | 0 | 0 | 0 | 0 | 0 | 0 | 0 | 0 | 0 | 0 | 0 | 0
2016-05-15 08:00 | 0 | 0 | 0 | 0 | 319701 | 0 | 319701 | 0 | 0 | 0 | 0 | 0 | 0 | 0 | 0 | 0 | 0 | 0 | 0 | 0
2016-05-15 09:00 | 0 | 0 | 0 | 0 | 318872 | 0 | 318872 | 0 | 0 | 0 | 0 | 0 | 0 | 0 | 0 | 0 | 0 | 0 | 0 | 0
2016-05-15 10:00 | 0 | 0 | 0 | 0 | 318994 | 0 | 318994 | 0 | 0 | 0 | 0 | 0 | 0 | 0 | 0 | 0 | 0 | 0 | 0 | 0
2016-05-15 11:00 | 0 | 0 | 0 | 0 | 323783 | 0 | 323783 | 0 | 0 | 0 | 0 | 0 | 0 | 0 | 0 | 0 | 0 | 0 | 0 | 0
2016-05-15 12:00 | 0 | 0 | 0 | 0 | 325891.1858 | 11553.8142 | 337445 | 0 | 0 | 0 | 0 | 0 | 0 | 0 | 0 | 0 | 0 | 0 | 0 | 0
2016-05-15 13:00 | 0 | 0 | 0 | 0 | 187513.2216 | 164921.7784 | 352435 | 0 | 0 | 0 | 0 | 0 | 0 | 0 | 0 | 0 | 0 | 0 | 0 | 0
2016-05-15 14:00 | 0 | 0 | 0 | 0 | 48091.8822 | 315823.1178 | 363915 | 0 | 0 | 0 | 0 | 0 | 0 | 0 | 0 | 0 | 0 | 0 | 0 | 0
2016-05-15 15:00 | 0 | 0 | 0 | 0 | 0 | 410592.7326 | 373504 | 0 | 37088.7326 | 0 | 0 | 0 | 0 | 0 | 0 | 0 | 37088.7326 | 0 | 0 | 0
2016-05-15 16:00 | 0 | 0 | 0 | 0 | 0 | 470488.9867 | 381919 | 0 | 125658.7193 | 0 | 0 | 0 | 0 | 0 | 0 | 0 | 88569.9867 | 0 | 0 | 0
2016-05-15 17:00 | 0 | 0 | 0 | 0 | 0 | 499068.1575 | 388083 | 0 | 236643.8768 | 0 | 0 | 0 | 0 | 0 | 0 | 0 | 110985.1575 | 0 | 0 | 0
2016-05-15 18:00 | 0 | 0 | 0 | 0 | 0 | 507062.9384 | 392908 | 0 | 350798.8152 | 0 | 0 | 0 | 0 | 0 | 0 | 0 | 114154.9384 | 0 | 0 | 0
2016-05-15 19:00 | 0 | 0 | 0 | 0 | 0 | 501830.5089 | 396532 | 0 | 456097.3241 | 0 | 0 | 0 | 0 | 0 | 0 | 0 | 105298.5089 | 0 | 0 | 0
2016-05-15 20:00 | 0 | 0 | 0 | 0 | 0 | 490323.8375 | 400970 | 0 | 545451.1616 | 0 | 0 | 0 | 0 | 0 | 0 | 0 | 89353.8375 | 0 | 0 | 0
2016-05-15 21:00 | 0 | 0 | 0 | 0 | 0 | 466613.65 | 406594 | 0 | 605470.8116 | 0 | 0 | 0 | 0 | 0 | 0 | 0 | 60019.65 | 0 | 0 | 0
2016-05-15 22:00 | 0 | 0 | 0 | 0 | 0 | 433545.9198 | 409840 | 0 | 629176.7314 | 0 | 0 | 0 | 0 | 0 | 0 | 0 | 23705.9198 | 0 | 0 | 0
2016-05-15 23:00 | 0 | 0 | 0 | 0 | 0 | 384120.8688 | 410874 | 0 | 602423.6002 | 0 | 0 | 0 | 0 | 0 | 0 | 0 | -26753.1312 | 0 | 0 | 0
2016-05-16 | 0 | 0 | 0 | 0 | 0 | 300606.0711 | 415868 | 0 | 487161.6714 | 0 | 0 | 0 | 0 | 0 | 0 | 0 | -115261.9289 | 0 | 0 | 0
2016-05-16 01:00 | 0 | 0 | 0 | 0 | 592686.226 | 168077.4247 | 417754 | 0 | 830171.3221 | 0 | 0 | 0 | 0 | 0 | 0 | 0 | 343009.6507 | 0 | 0 | 0
2016-05-16 02:00 | 0 | 0 | 0 | 0 | 245455.2822 | 14528.6972 | 404136 | 0 | 686019.3015 | 0 | 0 | 0 | 0 | 0 | 0 | 0 | -144152.0206 | 0 | 0 | 0
2016-05-16 03:00 | 0 | 0 | 0 | 0 | 40315.3493 | 0 | 383325 | 0 | 343009.6507 | 0 | 0 | 0 | 0 | 0 | 0 | 0 | -343009.6507 | 0 | 0 | 0
2016-05-16 04:00 | 0 | 0 | 0 | 0 | 20717.3493 | 0 | 363727 | 0 | 0 | 0 | 0 | 0 | 0 | 0 | 0 | 0 | -343009.6507 | 0 | 0 | 0
2016-05-16 05:00 | 0 | 0 | 0 | 0 | 346806 | 0 | 346806 | 0 | 0 | 0 | 0 | 0 | 0 | 0 | 0 | 0 | 0 | 0 | 0 | 0
2016-05-16 06:00 | 0 | 0 | 0 | 0 | 335215 | 0 | 335215 | 0 | 0 | 0 | 0 | 0 | 0 | 0 | 0 | 0 | 0 | 0 | 0 | 0
2016-05-16 07:00 | 0 | 0 | 0 | 0 | 329279 | 0 | 329279 | 0 | 0 | 0 | 0 | 0 | 0 | 0 | 0 | 0 | 0 | 0 | 0 | 0
2016-05-16 08:00 | 0 | 0 | 0 | 0 | 330265 | 0 | 330265 | 0 | 0 | 0 | 0 | 0 | 0 | 0 | 0 | 0 | 0 | 0 | 0 | 0
2016-05-16 09:00 | 0 | 0 | 0 | 0 | 340929 | 0 | 340929 | 0 | 0 | 0 | 0 | 0 | 0 | 0 | 0 | 0 | 0 | 0 | 0 | 0
2016-05-16 10:00 | 0 | 0 | 0 | 0 | 364383 | 0 | 364383 | 0 | 0 | 0 | 0 | 0 | 0 | 0 | 0 | 0 | 0 | 0 | 0 | 0
2016-05-16 11:00 | 0 | 0 | 0 | 0 | 493622.8873 | 0 | 388026 | 0 | 105596.8873 | 0 | 0 | 0 | 0 | 0 | 0 | 0 | 105596.8873 | 0 | 0 | 0
2016-05-16 12:00 | 0 | 0 | 0 | 0 | 263128.6059 | 33570.5069 | 402296 | 0 | 0 | 0 | 0 | 0 | 0 | 0 | 0 | 0 | -105596.8873 | 0 | 0 | 0
2016-05-16 13:00 | 0 | 0 | 0 | 0 | 125981.3992 | 287495.6008 | 413477 | 0 | 0 | 0 | 0 | 0 | 0 | 0 | 0 | 0 | 0 | 0 | 0 | 0
2016-05-16 14:00 | 0 | 0 | 0 | 0 | 0 | 465297.1337 | 424269 | 0 | 41028.1337 | 0 | 0 | 0 | 0 | 0 | 0 | 0 | 41028.1337 | 0 | 0 | 0
2016-05-16 15:00 | 0 | 0 | 0 | 0 | 0 | 561038.8702 | 431985 | 0 | 170082.0038 | 0 | 0 | 0 | 0 | 0 | 0 | 0 | 129053.8702 | 0 | 0 | 0
2016-05-16 16:00 | 0 | 0 | 0 | 0 | 0 | 598782.8035 | 437327 | 0 | 331537.8073 | 0 | 0 | 0 | 0 | 0 | 0 | 0 | 161455.8035 | 0 | 0 | 0
2016-05-16 17:00 | 0 | 0 | 0 | 0 | 0 | 600634.5475 | 442315 | 0 | 489857.3548 | 0 | 0 | 0 | 0 | 0 | 0 | 0 | 158319.5475 | 0 | 0 | 0
2016-05-16 18:00 | 0 | 0 | 0 | 0 | 0 | 591629.7308 | 446051 | 0 | 635436.0856 | 0 | 0 | 0 | 0 | 0 | 0 | 0 | 145578.7308 | 0 | 0 | 0
2016-05-16 19:00 | 0 | 0 | 0 | 0 | 0 | 579631.0321 | 447837 | 0 | 767230.1177 | 0 | 0 | 0 | 0 | 0 | 0 | 0 | 131794.0321 | 0 | 0 | 0
2016-05-16 20:00 | 0 | 0 | 0 | 0 | 0 | 567831.7223 | 450109 | 0 | 884952.8401 | 0 | 0 | 0 | 0 | 0 | 0 | 0 | 117722.7223 | 0 | 0 | 0
2016-05-16 21:00 | 0 | 0 | 0 | 0 | 0 | 546721.7247 | 451899 | 0 | 979775.5648 | 0 | 0 | 0 | 0 | 0 | 0 | 0 | 94822.7247 | 0 | 0 | 0
2016-05-16 22:00 | 0 | 0 | 0 | 0 | 0 | 507660.0677 | 451067 | 0 | 1036368.6325 | 0 | 0 | 0 | 0 | 0 | 0 | 0 | 56593.0677 | 0 | 0 | 0
2016-05-16 23:00 | 0 | 0 | 0 | 0 | 0 | 436672.3562 | 449437 | 0 | 1023603.9887 | 0 | 0 | 0 | 0 | 0 | 0 | 0 | -12764.6438 | 0 | 0 | 0
2016-05-17 | 0 | 0 | 0 | 0 | 0 | 320082.114 | 452267 | 0 | 891419.1027 | 0 | 0 | 0 | 0 | 0 | 0 | 0 | -132184.886 | 0 | 0 | 0
2016-05-17 01:00 | 0 | 0 | 0 | 0 | 0 | 147284.5923 | 449303 | 0 | 589400.6951 | 0 | 0 | 0 | 0 | 0 | 0 | 0 | -302018.4077 | 0 | 0 | 0
2016-05-17 02:00 | 0 | 0 | 0 | 0 | 758720.2062 | 14366.4445 | 430077 | 0 | 932410.3458 | 0 | 0 | 0 | 0 | 0 | 0 | 0 | 343009.6507 | 0 | 0 | 0
2016-05-17 03:00 | 0 | 0 | 0 | 0 | 60549.3493 | 0 | 403559 | 0 | 589400.6951 | 0 | 0 | 0 | 0 | 0 | 0 | 0 | -343009.6507 | 0 | 0 | 0
2016-05-17 04:00 | 0 | 0 | 0 | 0 | 37919.3493 | 0 | 380929 | 0 | 246391.0443 | 0 | 0 | 0 | 0 | 0 | 0 | 0 | -343009.6507 | 0 | 0 | 0
2016-05-17 05:00 | 0 | 0 | 0 | 0 | 116062.9557 | 0 | 362454 | 0 | 0 | 0 | 0 | 0 | 0 | 0 | 0 | 0 | -246391.0443 | 0 | 0 | 0
2016-05-17 06:00 | 0 | 0 | 0 | 0 | 347520 | 0 | 347520 | 0 | 0 | 0 | 0 | 0 | 0 | 0 | 0 | 0 | 0 | 0 | 0 | 0
2016-05-17 07:00 | 0 | 0 | 0 | 0 | 339506 | 0 | 339506 | 0 | 0 | 0 | 0 | 0 | 0 | 0 | 0 | 0 | 0 | 0 | 0 | 0
2016-05-17 08:00 | 0 | 0 | 0 | 0 | 338388 | 0 | 338388 | 0 | 0 | 0 | 0 | 0 | 0 | 0 | 0 | 0 | 0 | 0 | 0 | 0
2016-05-17 09:00 | 0 | 0 | 0 | 0 | 347189 | 0 | 347189 | 0 | 0 | 0 | 0 | 0 | 0 | 0 | 0 | 0 | 0 | 0 | 0 | 0
2016-05-17 10:00 | 0 | 0 | 0 | 0 | 370062 | 0 | 370062 | 0 | 0 | 0 | 0 | 0 | 0 | 0 | 0 | 0 | 0 | 0 | 0 | 0
2016-05-17 11:00 | 0 | 0 | 0 | 0 | 393054 | 0 | 393054 | 0 | 0 | 0 | 0 | 0 | 0 | 0 | 0 | 0 | 0 | 0 | 0 | 0
2016-05-17 12:00 | 0 | 0 | 0 | 0 | 380278.8275 | 28248.1725 | 408527 | 0 | 0 | 0 | 0 | 0 | 0 | 0 | 0 | 0 | 0 | 0 | 0 | 0
2016-05-17 13:00 | 0 | 0 | 0 | 0 | 181863.5578 | 238626.4422 | 420490 | 0 | 0 | 0 | 0 | 0 | 0 | 0 | 0 | 0 | 0 | 0 | 0 | 0
2016-05-17 14:00 | 0 | 0 | 0 | 0 | 5799.5156 | 426311.4844 | 432111 | 0 | 0 | 0 | 0 | 0 | 0 | 0 | 0 | 0 | 0 | 0 | 0 | 0
2016-05-17 15:00 | 0 | 0 | 0 | 0 | 0 | 517897.6208 | 439578 | 0 | 78319.6208 | 0 | 0 | 0 | 0 | 0 | 0 | 0 | 78319.6208 | 0 | 0 | 0
2016-05-17 16:00 | 0 | 0 | 0 | 0 | 0 | 549846.6344 | 447591 | 0 | 180575.2552 | 0 | 0 | 0 | 0 | 0 | 0 | 0 | 102255.6344 | 0 | 0 | 0
2016-05-17 17:00 | 0 | 0 | 0 | 0 | 0 | 557545.846 | 452503 | 0 | 285618.1012 | 0 | 0 | 0 | 0 | 0 | 0 | 0 | 105042.846 | 0 | 0 | 0
2016-05-17 18:00 | 0 | 0 | 0 | 0 | 0 | 547969.7941 | 455461 | 0 | 378126.8953 | 0 | 0 | 0 | 0 | 0 | 0 | 0 | 92508.7941 | 0 | 0 | 0
2016-05-17 19:00 | 0 | 0 | 0 | 0 | 0 | 531589.8906 | 458010 | 0 | 451706.7859 | 0 | 0 | 0 | 0 | 0 | 0 | 0 | 73579.8906 | 0 | 0 | 0
2016-05-17 20:00 | 0 | 0 | 0 | 0 | 0 | 513974.1022 | 458342 | 0 | 507338.8882 | 0 | 0 | 0 | 0 | 0 | 0 | 0 | 55632.1022 | 0 | 0 | 0
2016-05-17 21:00 | 0 | 0 | 0 | 0 | 0 | 482356.7952 | 459922 | 0 | 529773.6833 | 0 | 0 | 0 | 0 | 0 | 0 | 0 | 22434.7952 | 0 | 0 | 0
2016-05-17 22:00 | 0 | 0 | 0 | 0 | 0 | 436678.799 | 459064 | 0 | 507388.4824 | 0 | 0 | 0 | 0 | 0 | 0 | 0 | -22385.201 | 0 | 0 | 0
2016-05-17 23:00 | 0 | 0 | 0 | 0 | 0 | 370966.2684 | 455928 | 0 | 422426.7508 | 0 | 0 | 0 | 0 | 0 | 0 | 0 | -84961.7316 | 0 | 0 | 0
2016-05-18 | 0 | 0 | 0 | 0 | 0 | 278060.3359 | 456165 | 0 | 244322.0867 | 0 | 0 | 0 | 0 | 0 | 0 | 0 | -178104.6641 | 0 | 0 | 0
2016-05-18 01:00 | 0 | 0 | 0 | 0 | 603332.9446 | 150004.9547 | 453024 | 0 | 544635.986 | 0 | 0 | 0 | 0 | 0 | 0 | 0 | 300313.8993 | 0 | 0 | 0
2016-05-18 02:00 | 0 | 0 | 0 | 0 | 743886.2122 | 29127.5279 | 434923 | 0 | 882726.7261 | 0 | 0 | 0 | 0 | 0 | 0 | 0 | 338090.7401 | 0 | 0 | 0
2016-05-18 03:00 | 0 | 0 | 0 | 0 | 65781.3493 | 0 | 408791 | 0 | 539717.0753 | 0 | 0 | 0 | 0 | 0 | 0 | 0 | -343009.6507 | 0 | 0 | 0
2016-05-18 04:00 | 0 | 0 | 0 | 0 | 42086.3493 | 0 | 385096 | 0 | 196707.4246 | 0 | 0 | 0 | 0 | 0 | 0 | 0 | -343009.6507 | 0 | 0 | 0
2016-05-18 05:00 | 0 | 0 | 0 | 0 | 168439.5754 | 0 | 365147 | 0 | 0 | 0 | 0 | 0 | 0 | 0 | 0 | 0 | -196707.4246 | 0 | 0 | 0
2016-05-18 06:00 | 0 | 0 | 0 | 0 | 349847 | 0 | 349847 | 0 | 0 | 0 | 0 | 0 | 0 | 0 | 0 | 0 | 0 | 0 | 0 | 0
2016-05-18 07:00 | 0 | 0 | 0 | 0 | 340892 | 0 | 340892 | 0 | 0 | 0 | 0 | 0 | 0 | 0 | 0 | 0 | 0 | 0 | 0 | 0
2016-05-18 08:00 | 0 | 0 | 0 | 0 | 339155 | 0 | 339155 | 0 | 0 | 0 | 0 | 0 | 0 | 0 | 0 | 0 | 0 | 0 | 0 | 0
2016-05-18 09:00 | 0 | 0 | 0 | 0 | 347311 | 0 | 347311 | 0 | 0 | 0 | 0 | 0 | 0 | 0 | 0 | 0 | 0 | 0 | 0 | 0
2016-05-18 10:00 | 0 | 0 | 0 | 0 | 369141 | 0 | 369141 | 0 | 0 | 0 | 0 | 0 | 0 | 0 | 0 | 0 | 0 | 0 | 0 | 0
2016-05-18 11:00 | 0 | 0 | 0 | 0 | 406629.6176 | 0 | 391333 | 0 | 15296.6176 | 0 | 0 | 0 | 0 | 0 | 0 | 0 | 15296.6176 | 0 | 0 | 0
2016-05-18 12:00 | 0 | 0 | 0 | 0 | 355974.0239 | 33372.3585 | 404643 | 0 | 0 | 0 | 0 | 0 | 0 | 0 | 0 | 0 | -15296.6176 | 0 | 0 | 0
2016-05-18 13:00 | 0 | 0 | 0 | 0 | 160806.2495 | 253889.7505 | 414696 | 0 | 0 | 0 | 0 | 0 | 0 | 0 | 0 | 0 | 0 | 0 | 0 | 0
2016-05-18 14:00 | 0 | 0 | 0 | 0 | 0 | 430339.3064 | 425309 | 0 | 5030.3064 | 0 | 0 | 0 | 0 | 0 | 0 | 0 | 5030.3064 | 0 | 0 | 0
2016-05-18 15:00 | 0 | 0 | 0 | 0 | 0 | 522605.9454 | 433956 | 0 | 93680.2518 | 0 | 0 | 0 | 0 | 0 | 0 | 0 | 88649.9454 | 0 | 0 | 0
2016-05-18 16:00 | 0 | 0 | 0 | 0 | 0 | 559854.73 | 441180 | 0 | 212354.9818 | 0 | 0 | 0 | 0 | 0 | 0 | 0 | 118674.73 | 0 | 0 | 0
2016-05-18 17:00 | 0 | 0 | 0 | 0 | 0 | 566765.9879 | 447088 | 0 | 332032.9697 | 0 | 0 | 0 | 0 | 0 | 0 | 0 | 119677.9879 | 0 | 0 | 0
2016-05-18 18:00 | 0 | 0 | 0 | 0 | 0 | 556248.7916 | 452422 | 0 | 435859.7613 | 0 | 0 | 0 | 0 | 0 | 0 | 0 | 103826.7916 | 0 | 0 | 0
2016-05-18 19:00 | 0 | 0 | 0 | 0 | 0 | 542596.8637 | 455695 | 0 | 522761.625 | 0 | 0 | 0 | 0 | 0 | 0 | 0 | 86901.8637 | 0 | 0 | 0
2016-05-18 20:00 | 0 | 0 | 0 | 0 | 0 | 530253.8298 | 458559 | 0 | 594456.4548 | 0 | 0 | 0 | 0 | 0 | 0 | 0 | 71694.8298 | 0 | 0 | 0
2016-05-18 21:00 | 0 | 0 | 0 | 0 | 0 | 507842.7435 | 460812 | 0 | 641487.1983 | 0 | 0 | 0 | 0 | 0 | 0 | 0 | 47030.7435 | 0 | 0 | 0
2016-05-18 22:00 | 0 | 0 | 0 | 0 | 0 | 470974.4261 | 458743 | 0 | 653718.6244 | 0 | 0 | 0 | 0 | 0 | 0 | 0 | 12231.4261 | 0 | 0 | 0
2016-05-18 23:00 | 0 | 0 | 0 | 0 | 0 | 405357.9346 | 455111 | 0 | 603965.559 | 0 | 0 | 0 | 0 | 0 | 0 | 0 | -49753.0654 | 0 | 0 | 0
2016-05-19 | 0 | 0 | 0 | 0 | 0 | 316416.2978 | 455162 | 0 | 465219.8568 | 0 | 0 | 0 | 0 | 0 | 0 | 0 | -138745.7022 | 0 | 0 | 0
2016-05-19 01:00 | 0 | 0 | 0 | 0 | 490061.1347 | 182807.31 | 452069 | 0 | 686019.3015 | 0 | 0 | 0 | 0 | 0 | 0 | 0 | 220799.4447 | 0 | 0 | 0
2016-05-19 02:00 | 0 | 0 | 0 | 0 | 760592.9958 | 16850.655 | 434434 | 0 | 1029028.9522 | 0 | 0 | 0 | 0 | 0 | 0 | 0 | 343009.6507 | 0 | 0 | 0
2016-05-19 03:00 | 0 | 0 | 0 | 0 | 65109.3493 | 0 | 408119 | 0 | 686019.3015 | 0 | 0 | 0 | 0 | 0 | 0 | 0 | -343009.6507 | 0 | 0 | 0
2016-05-19 04:00 | 0 | 0 | 0 | 0 | 40132.3493 | 0 | 383142 | 0 | 343009.6507 | 0 | 0 | 0 | 0 | 0 | 0 | 0 | -343009.6507 | 0 | 0 | 0
2016-05-19 05:00 | 0 | 0 | 0 | 0 | 19931.3493 | 0 | 362941 | 0 | 0 | 0 | 0 | 0 | 0 | 0 | 0 | 0 | -343009.6507 | 0 | 0 | 0
2016-05-19 06:00 | 0 | 0 | 0 | 0 | 347770 | 0 | 347770 | 0 | 0 | 0 | 0 | 0 | 0 | 0 | 0 | 0 | 0 | 0 | 0 | 0
2016-05-19 07:00 | 0 | 0 | 0 | 0 | 337967 | 0 | 337967 | 0 | 0 | 0 | 0 | 0 | 0 | 0 | 0 | 0 | 0 | 0 | 0 | 0
2016-05-19 08:00 | 0 | 0 | 0 | 0 | 336146 | 0 | 336146 | 0 | 0 | 0 | 0 | 0 | 0 | 0 | 0 | 0 | 0 | 0 | 0 | 0
2016-05-19 09:00 | 0 | 0 | 0 | 0 | 345081 | 0 | 345081 | 0 | 0 | 0 | 0 | 0 | 0 | 0 | 0 | 0 | 0 | 0 | 0 | 0
2016-05-19 10:00 | 0 | 0 | 0 | 0 | 367118 | 0 | 367118 | 0 | 0 | 0 | 0 | 0 | 0 | 0 | 0 | 0 | 0 | 0 | 0 | 0
2016-05-19 11:00 | 0 | 0 | 0 | 0 | 389239 | 0 | 389239 | 0 | 0 | 0 | 0 | 0 | 0 | 0 | 0 | 0 | 0 | 0 | 0 | 0
2016-05-19 12:00 | 0 | 0 | 0 | 0 | 356130.0223 | 47412.9777 | 403543 | 0 | 0 | 0 | 0 | 0 | 0 | 0 | 0 | 0 | 0 | 0 | 0 | 0
2016-05-19 13:00 | 0 | 0 | 0 | 0 | 101916.5635 | 313775.4365 | 415692 | 0 | 0 | 0 | 0 | 0 | 0 | 0 | 0 | 0 | 0 | 0 | 0 | 0
2016-05-19 14:00 | 0 | 0 | 0 | 0 | 0 | 476590.0839 | 427306 | 0 | 49284.0839 | 0 | 0 | 0 | 0 | 0 | 0 | 0 | 49284.0839 | 0 | 0 | 0
2016-05-19 15:00 | 0 | 0 | 0 | 0 | 0 | 569104.56 | 436602 | 0 | 181786.6439 | 0 | 0 | 0 | 0 | 0 | 0 | 0 | 132502.56 | 0 | 0 | 0
2016-05-19 16:00 | 0 | 0 | 0 | 0 | 0 | 609939.6512 | 443665 | 0 | 348061.2951 | 0 | 0 | 0 | 0 | 0 | 0 | 0 | 166274.6512 | 0 | 0 | 0
2016-05-19 17:00 | 0 | 0 | 0 | 0 | 0 | 618274.1777 | 449379 | 0 | 516956.4728 | 0 | 0 | 0 | 0 | 0 | 0 | 0 | 168895.1777 | 0 | 0 | 0
2016-05-19 18:00 | 0 | 0 | 0 | 0 | 0 | 613165.8469 | 453245 | 0 | 676877.3198 | 0 | 0 | 0 | 0 | 0 | 0 | 0 | 159920.8469 | 0 | 0 | 0
2016-05-19 19:00 | 0 | 0 | 0 | 0 | 0 | 608723.9812 | 455347 | 0 | 830254.3009 | 0 | 0 | 0 | 0 | 0 | 0 | 0 | 153376.9812 | 0 | 0 | 0
2016-05-19 20:00 | 0 | 0 | 0 | 0 | 0 | 605972.028 | 456705 | 0 | 979521.329 | 0 | 0 | 0 | 0 | 0 | 0 | 0 | 149267.028 | 0 | 0 | 0
2016-05-19 21:00 | 0 | 0 | 0 | 0 | 0 | 597483.4839 | 457769 | 0 | 1119235.8129 | 0 | 0 | 0 | 0 | 0 | 0 | 0 | 139714.4839 | 0 | 0 | 0
2016-05-19 22:00 | 0 | 0 | 0 | 0 | 0 | 573706.08 | 454744 | 0 | 1238197.8929 | 0 | 0 | 0 | 0 | 0 | 0 | 0 | 118962.08 | 0 | 0 | 0
2016-05-19 23:00 | 0 | 0 | 0 | 0 | 0 | 514046.7547 | 450085 | 0 | 1302159.6476 | 0 | 0 | 0 | 0 | 0 | 0 | 0 | 63961.7547 | 0 | 0 | 0
2016-05-20 | 0 | 0 | 0 | 0 | 0 | 404053.5802 | 449796 | 0 | 1256417.2278 | 0 | 0 | 0 | 0 | 0 | 0 | 0 | -45742.4198 | 0 | 0 | 0
2016-05-20 01:00 | 0 | 0 | 0 | 0 | 0 | 189900.4291 | 447542 | 0 | 998775.6569 | 0 | 0 | 0 | 0 | 0 | 0 | 0 | -257641.5709 | 0 | 0 | 0
2016-05-20 02:00 | 0 | 0 | 0 | 0 | 108212.2351 | 9115.4094 | 430084 | 0 | 686019.3015 | 0 | 0 | 0 | 0 | 0 | 0 | 0 | -312756.3555 | 0 | 0 | 0
2016-05-20 03:00 | 0 | 0 | 0 | 0 | 60353.3493 | 0 | 403363 | 0 | 343009.6507 | 0 | 0 | 0 | 0 | 0 | 0 | 0 | -343009.6507 | 0 | 0 | 0
2016-05-20 04:00 | 0 | 0 | 0 | 0 | 35098.3493 | 0 | 378108 | 0 | 0 | 0 | 0 | 0 | 0 | 0 | 0 | 0 | -343009.6507 | 0 | 0 | 0
2016-05-20 05:00 | 0 | 0 | 0 | 0 | 359636 | 0 | 359636 | 0 | 0 | 0 | 0 | 0 | 0 | 0 | 0 | 0 | 0 | 0 | 0 | 0
2016-05-20 06:00 | 0 | 0 | 0 | 0 | 344888 | 0 | 344888 | 0 | 0 | 0 | 0 | 0 | 0 | 0 | 0 | 0 | 0 | 0 | 0 | 0
2016-05-20 07:00 | 0 | 0 | 0 | 0 | 335003 | 0 | 335003 | 0 | 0 | 0 | 0 | 0 | 0 | 0 | 0 | 0 | 0 | 0 | 0 | 0
2016-05-20 08:00 | 0 | 0 | 0 | 0 | 332872 | 0 | 332872 | 0 | 0 | 0 | 0 | 0 | 0 | 0 | 0 | 0 | 0 | 0 | 0 | 0
2016-05-20 09:00 | 0 | 0 | 0 | 0 | 341353 | 0 | 341353 | 0 | 0 | 0 | 0 | 0 | 0 | 0 | 0 | 0 | 0 | 0 | 0 | 0
2016-05-20 10:00 | 0 | 0 | 0 | 0 | 361869 | 0 | 361869 | 0 | 0 | 0 | 0 | 0 | 0 | 0 | 0 | 0 | 0 | 0 | 0 | 0
2016-05-20 11:00 | 0 | 0 | 0 | 0 | 383643 | 0 | 383643 | 0 | 0 | 0 | 0 | 0 | 0 | 0 | 0 | 0 | 0 | 0 | 0 | 0
2016-05-20 12:00 | 0 | 0 | 0 | 0 | 332508.7919 | 66983.2081 | 399492 | 0 | 0 | 0 | 0 | 0 | 0 | 0 | 0 | 0 | 0 | 0 | 0 | 0
2016-05-20 13:00 | 0 | 0 | 0 | 0 | 91024.2178 | 322629.7822 | 413654 | 0 | 0 | 0 | 0 | 0 | 0 | 0 | 0 | 0 | 0 | 0 | 0 | 0
2016-05-20 14:00 | 0 | 0 | 0 | 0 | 0 | 426738 | 426738 | 0 | 0 | 0 | 0 | 0 | 0 | 0 | 0 | 0 | 0 | 0 | 0 | 0
2016-05-20 15:00 | 0 | 0 | 0 | 0 | 0 | 435829 | 435829 | 0 | 0 | 0 | 0 | 0 | 0 | 0 | 0 | 0 | 0 | 0 | 0 | 0
2016-05-20 16:00 | 0 | 0 | 0 | 0 | 0 | 635120.3328 | 441805 | 0 | 193315.3328 | 0 | 0 | 0 | 0 | 0 | 0 | 0 | 193315.3328 | 0 | 0 | 0
2016-05-20 17:00 | 0 | 0 | 0 | 0 | 0 | 646215.8981 | 446073 | 0 | 393458.231 | 0 | 0 | 0 | 0 | 0 | 0 | 0 | 200142.8981 | 0 | 0 | 0
2016-05-20 18:00 | 0 | 0 | 0 | 0 | 0 | 644381.8146 | 449358 | 0 | 588482.0456 | 0 | 0 | 0 | 0 | 0 | 0 | 0 | 195023.8146 | 0 | 0 | 0
2016-05-20 19:00 | 0 | 0 | 0 | 0 | 0 | 637712.7633 | 451726 | 0 | 774468.8089 | 0 | 0 | 0 | 0 | 0 | 0 | 0 | 185986.7633 | 0 | 0 | 0
2016-05-20 20:00 | 0 | 0 | 0 | 0 | 0 | 633512.4246 | 454033 | 0 | 953948.2335 | 0 | 0 | 0 | 0 | 0 | 0 | 0 | 179479.4246 | 0 | 0 | 0
2016-05-20 21:00 | 0 | 0 | 0 | 0 | 0 | 620952.4329 | 454399 | 0 | 1120501.6664 | 0 | 0 | 0 | 0 | 0 | 0 | 0 | 166553.4329 | 0 | 0 | 0
2016-05-20 22:00 | 0 | 0 | 0 | 0 | 0 | 590134.8698 | 449646 | 0 | 1260990.5362 | 0 | 0 | 0 | 0 | 0 | 0 | 0 | 140488.8698 | 0 | 0 | 0
2016-05-20 23:00 | 0 | 0 | 0 | 0 | 0 | 512569.6151 | 441625 | 0 | 1331935.1513 | 0 | 0 | 0 | 0 | 0 | 0 | 0 | 70944.6151 | 0 | 0 | 0
2016-05-21 | 0 | 0 | 0 | 0 | 0 | 413398.4156 | 438654 | 0 | 1306679.5669 | 0 | 0 | 0 | 0 | 0 | 0 | 0 | -25255.5844 | 0 | 0 | 0
2016-05-21 01:00 | 0 | 0 | 0 | 0 | 0 | 181406.7931 | 433474 | 0 | 1054612.3599 | 0 | 0 | 0 | 0 | 0 | 0 | 0 | -252067.2069 | 0 | 0 | 0
2016-05-21 02:00 | 0 | 0 | 0 | 0 | 370412.8231 | 19015.7692 | 415012 | 0 | 1029028.9522 | 0 | 0 | 0 | 0 | 0 | 0 | 0 | -25583.4077 | 0 | 0 | 0
2016-05-21 03:00 | 0 | 0 | 0 | 0 | 53520.3493 | 0 | 396530 | 0 | 686019.3015 | 0 | 0 | 0 | 0 | 0 | 0 | 0 | -343009.6507 | 0 | 0 | 0
2016-05-21 04:00 | 0 | 0 | 0 | 0 | 31520.3493 | 0 | 374530 | 0 | 343009.6507 | 0 | 0 | 0 | 0 | 0 | 0 | 0 | -343009.6507 | 0 | 0 | 0
2016-05-21 05:00 | 0 | 0 | 0 | 0 | 12812.3493 | 0 | 355822 | 0 | 0 | 0 | 0 | 0 | 0 | 0 | 0 | 0 | -343009.6507 | 0 | 0 | 0
2016-05-21 06:00 | 0 | 0 | 0 | 0 | 340289 | 0 | 340289 | 0 | 0 | 0 | 0 | 0 | 0 | 0 | 0 | 0 | 0 | 0 | 0 | 0
2016-05-21 07:00 | 0 | 0 | 0 | 0 | 330939 | 0 | 330939 | 0 | 0 | 0 | 0 | 0 | 0 | 0 | 0 | 0 | 0 | 0 | 0 | 0
2016-05-21 08:00 | 0 | 0 | 0 | 0 | 326053 | 0 | 326053 | 0 | 0 | 0 | 0 | 0 | 0 | 0 | 0 | 0 | 0 | 0 | 0 | 0
2016-05-21 09:00 | 0 | 0 | 0 | 0 | 325912 | 0 | 325912 | 0 | 0 | 0 | 0 | 0 | 0 | 0 | 0 | 0 | 0 | 0 | 0 | 0
2016-05-21 10:00 | 0 | 0 | 0 | 0 | 330394 | 0 | 330394 | 0 | 0 | 0 | 0 | 0 | 0 | 0 | 0 | 0 | 0 | 0 | 0 | 0
2016-05-21 11:00 | 0 | 0 | 0 | 0 | 338051 | 0 | 338051 | 0 | 0 | 0 | 0 | 0 | 0 | 0 | 0 | 0 | 0 | 0 | 0 | 0
2016-05-21 12:00 | 0 | 0 | 0 | 0 | 291066.0682 | 64488.9318 | 355555 | 0 | 0 | 0 | 0 | 0 | 0 | 0 | 0 | 0 | 0 | 0 | 0 | 0
2016-05-21 13:00 | 0 | 0 | 0 | 0 | 43671.4732 | 331619.5268 | 375291 | 0 | 0 | 0 | 0 | 0 | 0 | 0 | 0 | 0 | 0 | 0 | 0 | 0
2016-05-21 14:00 | 0 | 0 | 0 | 0 | 0 | 393987 | 393987 | 0 | 0 | 0 | 0 | 0 | 0 | 0 | 0 | 0 | 0 | 0 | 0 | 0
2016-05-21 15:00 | 0 | 0 | 0 | 0 | 0 | 408509 | 408509 | 0 | 0 | 0 | 0 | 0 | 0 | 0 | 0 | 0 | 0 | 0 | 0 | 0
2016-05-21 16:00 | 0 | 0 | 0 | 0 | 0 | 425718.6351 | 418122 | 0 | 7596.6351 | 0 | 0 | 0 | 0 | 0 | 0 | 0 | 7596.6351 | 0 | 0 | 0
2016-05-21 17:00 | 0 | 0 | 0 | 0 | 0 | 658389.7475 | 424519 | 0 | 241467.3826 | 0 | 0 | 0 | 0 | 0 | 0 | 0 | 233870.7475 | 0 | 0 | 0
2016-05-21 18:00 | 0 | 0 | 0 | 0 | 0 | 653272.2806 | 429572 | 0 | 465167.6632 | 0 | 0 | 0 | 0 | 0 | 0 | 0 | 223700.2806 | 0 | 0 | 0
2016-05-21 19:00 | 0 | 0 | 0 | 0 | 0 | 645621.8858 | 433418 | 0 | 677371.5489 | 0 | 0 | 0 | 0 | 0 | 0 | 0 | 212203.8858 | 0 | 0 | 0
2016-05-21 20:00 | 0 | 0 | 0 | 0 | 0 | 641352.7227 | 436977 | 0 | 881747.2716 | 0 | 0 | 0 | 0 | 0 | 0 | 0 | 204375.7227 | 0 | 0 | 0
2016-05-21 21:00 | 0 | 0 | 0 | 0 | 0 | 630993.8961 | 439549 | 0 | 1073192.1677 | 0 | 0 | 0 | 0 | 0 | 0 | 0 | 191444.8961 | 0 | 0 | 0
2016-05-21 22:00 | 0 | 0 | 0 | 0 | 0 | 599843.0302 | 436862 | 0 | 1236173.1979 | 0 | 0 | 0 | 0 | 0 | 0 | 0 | 162981.0302 | 0 | 0 | 0
2016-05-21 23:00 | 0 | 0 | 0 | 0 | 0 | 527333.9534 | 431572 | 0 | 1331935.1513 | 0 | 0 | 0 | 0 | 0 | 0 | 0 | 95761.9534 | 0 | 0 | 0
2016-05-22 | 0 | 0 | 0 | 0 | 0 | 393169.7137 | 426922 | 0 | 1298182.865 | 0 | 0 | 0 | 0 | 0 | 0 | 0 | -33752.2863 | 0 | 0 | 0
2016-05-22 01:00 | 0 | 0 | 0 | 0 | 0 | 180913.455 | 422713 | 0 | 1056383.32 | 0 | 0 | 0 | 0 | 0 | 0 | 0 | -241799.545 | 0 | 0 | 0
2016-05-22 02:00 | 0 | 0 | 0 | 0 | 369726.1628 | 13605.4695 | 410686 | 0 | 1029028.9522 | 0 | 0 | 0 | 0 | 0 | 0 | 0 | -27354.3678 | 0 | 0 | 0
2016-05-22 03:00 | 0 | 0 | 0 | 0 | 48842.3493 | 0 | 391852 | 0 | 686019.3015 | 0 | 0 | 0 | 0 | 0 | 0 | 0 | -343009.6507 | 0 | 0 | 0
2016-05-22 04:00 | 0 | 0 | 0 | 0 | 28665.3493 | 0 | 371675 | 0 | 343009.6507 | 0 | 0 | 0 | 0 | 0 | 0 | 0 | -343009.6507 | 0 | 0 | 0
2016-05-22 05:00 | 0 | 0 | 0 | 0 | 9324.3493 | 0 | 352334 | 0 | 0 | 0 | 0 | 0 | 0 | 0 | 0 | 0 | -343009.6507 | 0 | 0 | 0
2016-05-22 06:00 | 0 | 0 | 0 | 0 | 337141 | 0 | 337141 | 0 | 0 | 0 | 0 | 0 | 0 | 0 | 0 | 0 | 0 | 0 | 0 | 0
2016-05-22 07:00 | 0 | 0 | 0 | 0 | 326650 | 0 | 326650 | 0 | 0 | 0 | 0 | 0 | 0 | 0 | 0 | 0 | 0 | 0 | 0 | 0
2016-05-22 08:00 | 0 | 0 | 0 | 0 | 321017 | 0 | 321017 | 0 | 0 | 0 | 0 | 0 | 0 | 0 | 0 | 0 | 0 | 0 | 0 | 0
2016-05-22 09:00 | 0 | 0 | 0 | 0 | 319360 | 0 | 319360 | 0 | 0 | 0 | 0 | 0 | 0 | 0 | 0 | 0 | 0 | 0 | 0 | 0
2016-05-22 10:00 | 0 | 0 | 0 | 0 | 319221 | 0 | 319221 | 0 | 0 | 0 | 0 | 0 | 0 | 0 | 0 | 0 | 0 | 0 | 0 | 0
2016-05-22 11:00 | 0 | 0 | 0 | 0 | 324076 | 0 | 324076 | 0 | 0 | 0 | 0 | 0 | 0 | 0 | 0 | 0 | 0 | 0 | 0 | 0
2016-05-22 12:00 | 0 | 0 | 0 | 0 | 276901.5321 | 63190.4679 | 340092 | 0 | 0 | 0 | 0 | 0 | 0 | 0 | 0 | 0 | 0 | 0 | 0 | 0
2016-05-22 13:00 | 0 | 0 | 0 | 0 | 12710.3781 | 346079.6219 | 358790 | 0 | 0 | 0 | 0 | 0 | 0 | 0 | 0 | 0 | 0 | 0 | 0 | 0
2016-05-22 14:00 | 0 | 0 | 0 | 0 | 0 | 375530 | 375530 | 0 | 0 | 0 | 0 | 0 | 0 | 0 | 0 | 0 | 0 | 0 | 0 | 0
2016-05-22 15:00 | 0 | 0 | 0 | 0 | 0 | 389040 | 389040 | 0 | 0 | 0 | 0 | 0 | 0 | 0 | 0 | 0 | 0 | 0 | 0 | 0
2016-05-22 16:00 | 0 | 0 | 0 | 0 | 0 | 401106 | 401106 | 0 | 0 | 0 | 0 | 0 | 0 | 0 | 0 | 0 | 0 | 0 | 0 | 0
2016-05-22 17:00 | 0 | 0 | 0 | 0 | 0 | 557436.1053 | 410650 | 0 | 146786.1053 | 0 | 0 | 0 | 0 | 0 | 0 | 0 | 146786.1053 | 0 | 0 | 0
2016-05-22 18:00 | 0 | 0 | 0 | 0 | 0 | 660652.6182 | 419010 | 0 | 388428.7235 | 0 | 0 | 0 | 0 | 0 | 0 | 0 | 241642.6182 | 0 | 0 | 0
2016-05-22 19:00 | 0 | 0 | 0 | 0 | 0 | 654605.8379 | 426197 | 0 | 616837.5614 | 0 | 0 | 0 | 0 | 0 | 0 | 0 | 228408.8379 | 0 | 0 | 0
2016-05-22 20:00 | 0 | 0 | 0 | 0 | 0 | 654404.5464 | 434349 | 0 | 836893.1078 | 0 | 0 | 0 | 0 | 0 | 0 | 0 | 220055.5464 | 0 | 0 | 0
2016-05-22 21:00 | 0 | 0 | 0 | 0 | 0 | 645857.6905 | 440959 | 0 | 1041791.7983 | 0 | 0 | 0 | 0 | 0 | 0 | 0 | 204898.6905 | 0 | 0 | 0
2016-05-22 22:00 | 0 | 0 | 0 | 0 | 0 | 621885.701 | 443899 | 0 | 1219778.4993 | 0 | 0 | 0 | 0 | 0 | 0 | 0 | 177986.701 | 0 | 0 | 0
2016-05-22 23:00 | 0 | 0 | 0 | 0 | 0 | 554412.652 | 442256 | 0 | 1331935.1513 | 0 | 0 | 0 | 0 | 0 | 0 | 0 | 112156.652 | 0 | 0 | 0
2016-05-23 | 0 | 0 | 0 | 0 | 0 | 439756.3298 | 440455 | 0 | 1331236.4811 | 0 | 0 | 0 | 0 | 0 | 0 | 0 | -698.6702 | 0 | 0 | 0
2016-05-23 01:00 | 0 | 0 | 0 | 0 | 0 | 212426.1577 | 437320 | 0 | 1106342.6388 | 0 | 0 | 0 | 0 | 0 | 0 | 0 | -224893.8423 | 0 | 0 | 0
2016-05-23 02:00 | 0 | 0 | 0 | 0 | 324063.3803 | 20230.9331 | 421608 | 0 | 1029028.9522 | 0 | 0 | 0 | 0 | 0 | 0 | 0 | -77313.6866 | 0 | 0 | 0
2016-05-23 03:00 | 0 | 0 | 0 | 0 | 54189.3493 | 0 | 397199 | 0 | 686019.3015 | 0 | 0 | 0 | 0 | 0 | 0 | 0 | -343009.6507 | 0 | 0 | 0
2016-05-23 04:00 | 0 | 0 | 0 | 0 | 29828.3493 | 0 | 372838 | 0 | 343009.6507 | 0 | 0 | 0 | 0 | 0 | 0 | 0 | -343009.6507 | 0 | 0 | 0
2016-05-23 05:00 | 0 | 0 | 0 | 0 | 9572.3493 | 0 | 352582 | 0 | 0 | 0 | 0 | 0 | 0 | 0 | 0 | 0 | -343009.6507 | 0 | 0 | 0
2016-05-23 06:00 | 0 | 0 | 0 | 0 | 337779 | 0 | 337779 | 0 | 0 | 0 | 0 | 0 | 0 | 0 | 0 | 0 | 0 | 0 | 0 | 0
2016-05-23 07:00 | 0 | 0 | 0 | 0 | 329066 | 0 | 329066 | 0 | 0 | 0 | 0 | 0 | 0 | 0 | 0 | 0 | 0 | 0 | 0 | 0
2016-05-23 08:00 | 0 | 0 | 0 | 0 | 326685 | 0 | 326685 | 0 | 0 | 0 | 0 | 0 | 0 | 0 | 0 | 0 | 0 | 0 | 0 | 0
2016-05-23 09:00 | 0 | 0 | 0 | 0 | 336393 | 0 | 336393 | 0 | 0 | 0 | 0 | 0 | 0 | 0 | 0 | 0 | 0 | 0 | 0 | 0
2016-05-23 10:00 | 0 | 0 | 0 | 0 | 358134 | 0 | 358134 | 0 | 0 | 0 | 0 | 0 | 0 | 0 | 0 | 0 | 0 | 0 | 0 | 0
2016-05-23 11:00 | 0 | 0 | 0 | 0 | 381460 | 0 | 381460 | 0 | 0 | 0 | 0 | 0 | 0 | 0 | 0 | 0 | 0 | 0 | 0 | 0
2016-05-23 12:00 | 0 | 0 | 0 | 0 | 328019.9411 | 71739.0589 | 399759 | 0 | 0 | 0 | 0 | 0 | 0 | 0 | 0 | 0 | 0 | 0 | 0 | 0
2016-05-23 13:00 | 0 | 0 | 0 | 0 | 59371.5637 | 356837.4363 | 416209 | 0 | 0 | 0 | 0 | 0 | 0 | 0 | 0 | 0 | 0 | 0 | 0 | 0
2016-05-23 14:00 | 0 | 0 | 0 | 0 | 0 | 432114 | 432114 | 0 | 0 | 0 | 0 | 0 | 0 | 0 | 0 | 0 | 0 | 0 | 0 | 0
2016-05-23 15:00 | 0 | 0 | 0 | 0 | 0 | 525250.7676 | 446006 | 0 | 79244.7676 | 0 | 0 | 0 | 0 | 0 | 0 | 0 | 79244.7676 | 0 | 0 | 0
2016-05-23 16:00 | 0 | 0 | 0 | 0 | 0 | 654648.5661 | 457678 | 0 | 276215.3337 | 0 | 0 | 0 | 0 | 0 | 0 | 0 | 196970.5661 | 0 | 0 | 0
2016-05-23 17:00 | 0 | 0 | 0 | 0 | 0 | 667823.2865 | 469006 | 0 | 475032.6202 | 0 | 0 | 0 | 0 | 0 | 0 | 0 | 198817.2865 | 0 | 0 | 0
2016-05-23 18:00 | 0 | 0 | 0 | 0 | 0 | 663807.8178 | 478348 | 0 | 660492.438 | 0 | 0 | 0 | 0 | 0 | 0 | 0 | 185459.8178 | 0 | 0 | 0
2016-05-23 19:00 | 0 | 0 | 0 | 0 | 0 | 657147.0108 | 486089 | 0 | 831550.4488 | 0 | 0 | 0 | 0 | 0 | 0 | 0 | 171058.0108 | 0 | 0 | 0
2016-05-23 20:00 | 0 | 0 | 0 | 0 | 0 | 652965.9943 | 490872 | 0 | 993644.4431 | 0 | 0 | 0 | 0 | 0 | 0 | 0 | 162093.9943 | 0 | 0 | 0
2016-05-23 21:00 | 0 | 0 | 0 | 0 | 0 | 643554.6152 | 493110 | 0 | 1144089.0584 | 0 | 0 | 0 | 0 | 0 | 0 | 0 | 150444.6152 | 0 | 0 | 0
2016-05-23 22:00 | 0 | 0 | 0 | 0 | 0 | 615750.4747 | 490741 | 0 | 1269098.5331 | 0 | 0 | 0 | 0 | 0 | 0 | 0 | 125009.4747 | 0 | 0 | 0
2016-05-23 23:00 | 0 | 0 | 0 | 0 | 0 | 546910.6182 | 484074 | 0 | 1331935.1513 | 0 | 0 | 0 | 0 | 0 | 0 | 0 | 62836.6182 | 0 | 0 | 0
2016-05-24 | 0 | 0 | 0 | 0 | 0 | 420807.7525 | 477807 | 0 | 1274935.9038 | 0 | 0 | 0 | 0 | 0 | 0 | 0 | -56999.2475 | 0 | 0 | 0
2016-05-24 01:00 | 0 | 0 | 0 | 0 | 343337.4747 | 184714.7728 | 471053 | 0 | 1331935.1513 | 0 | 0 | 0 | 0 | 0 | 0 | 0 | 56999.2475 | 0 | 0 | 0
2016-05-24 02:00 | 0 | 0 | 0 | 0 | 93030.2437 | 12868.1055 | 448908 | 0 | 988925.5006 | 0 | 0 | 0 | 0 | 0 | 0 | 0 | -343009.6507 | 0 | 0 | 0
2016-05-24 03:00 | 0 | 0 | 0 | 0 | 77101.3493 | 0 | 420111 | 0 | 645915.8498 | 0 | 0 | 0 | 0 | 0 | 0 | 0 | -343009.6507 | 0 | 0 | 0
2016-05-24 04:00 | 0 | 0 | 0 | 0 | 49224.3493 | 0 | 392234 | 0 | 302906.1991 | 0 | 0 | 0 | 0 | 0 | 0 | 0 | -343009.6507 | 0 | 0 | 0
2016-05-24 05:00 | 0 | 0 | 0 | 0 | 67435.8009 | 0 | 370342 | 0 | 0 | 0 | 0 | 0 | 0 | 0 | 0 | 0 | -302906.1991 | 0 | 0 | 0
2016-05-24 06:00 | 0 | 0 | 0 | 0 | 354097 | 0 | 354097 | 0 | 0 | 0 | 0 | 0 | 0 | 0 | 0 | 0 | 0 | 0 | 0 | 0
2016-05-24 07:00 | 0 | 0 | 0 | 0 | 344011 | 0 | 344011 | 0 | 0 | 0 | 0 | 0 | 0 | 0 | 0 | 0 | 0 | 0 | 0 | 0
2016-05-24 08:00 | 0 | 0 | 0 | 0 | 341307 | 0 | 341307 | 0 | 0 | 0 | 0 | 0 | 0 | 0 | 0 | 0 | 0 | 0 | 0 | 0
2016-05-24 09:00 | 0 | 0 | 0 | 0 | 348338 | 0 | 348338 | 0 | 0 | 0 | 0 | 0 | 0 | 0 | 0 | 0 | 0 | 0 | 0 | 0
2016-05-24 10:00 | 0 | 0 | 0 | 0 | 366672 | 0 | 366672 | 0 | 0 | 0 | 0 | 0 | 0 | 0 | 0 | 0 | 0 | 0 | 0 | 0
2016-05-24 11:00 | 0 | 0 | 0 | 0 | 389826 | 0 | 389826 | 0 | 0 | 0 | 0 | 0 | 0 | 0 | 0 | 0 | 0 | 0 | 0 | 0
2016-05-24 12:00 | 0 | 0 | 0 | 0 | 329689.6808 | 78973.3192 | 408663 | 0 | 0 | 0 | 0 | 0 | 0 | 0 | 0 | 0 | 0 | 0 | 0 | 0
2016-05-24 13:00 | 0 | 0 | 0 | 0 | 86764.181 | 340169.819 | 426934 | 0 | 0 | 0 | 0 | 0 | 0 | 0 | 0 | 0 | 0 | 0 | 0 | 0
2016-05-24 14:00 | 0 | 0 | 0 | 0 | 0 | 491815.091 | 445433 | 0 | 46382.091 | 0 | 0 | 0 | 0 | 0 | 0 | 0 | 46382.091 | 0 | 0 | 0
2016-05-24 15:00 | 0 | 0 | 0 | 0 | 0 | 591573.9141 | 462381 | 0 | 175575.005 | 0 | 0 | 0 | 0 | 0 | 0 | 0 | 129192.9141 | 0 | 0 | 0
2016-05-24 16:00 | 0 | 0 | 0 | 0 | 0 | 630401.5293 | 476400 | 0 | 329576.5344 | 0 | 0 | 0 | 0 | 0 | 0 | 0 | 154001.5293 | 0 | 0 | 0
2016-05-24 17:00 | 0 | 0 | 0 | 0 | 0 | 636856.979 | 489270 | 0 | 477163.5133 | 0 | 0 | 0 | 0 | 0 | 0 | 0 | 147586.979 | 0 | 0 | 0
2016-05-24 18:00 | 0 | 0 | 0 | 0 | 0 | 630215.985 | 500907 | 0 | 606472.4983 | 0 | 0 | 0 | 0 | 0 | 0 | 0 | 129308.985 | 0 | 0 | 0
2016-05-24 19:00 | 0 | 0 | 0 | 0 | 0 | 620852.5548 | 509782 | 0 | 717543.0531 | 0 | 0 | 0 | 0 | 0 | 0 | 0 | 111070.5548 | 0 | 0 | 0
2016-05-24 20:00 | 0 | 0 | 0 | 0 | 0 | 613847.4057 | 516707 | 0 | 814683.4588 | 0 | 0 | 0 | 0 | 0 | 0 | 0 | 97140.4057 | 0 | 0 | 0
2016-05-24 21:00 | 0 | 0 | 0 | 0 | 0 | 598850.9844 | 520133 | 0 | 893401.4432 | 0 | 0 | 0 | 0 | 0 | 0 | 0 | 78717.9844 | 0 | 0 | 0
2016-05-24 22:00 | 0 | 0 | 0 | 0 | 0 | 564245.3455 | 518155 | 0 | 939491.7886 | 0 | 0 | 0 | 0 | 0 | 0 | 0 | 46090.3455 | 0 | 0 | 0
2016-05-24 23:00 | 0 | 0 | 0 | 0 | 0 | 488493.7766 | 509918 | 0 | 918067.5652 | 0 | 0 | 0 | 0 | 0 | 0 | 0 | -21424.2234 | 0 | 0 | 0
2016-05-25 | 0 | 0 | 0 | 0 | 0 | 377744.0485 | 501806 | 0 | 794005.6137 | 0 | 0 | 0 | 0 | 0 | 0 | 0 | -124061.9515 | 0 | 0 | 0
2016-05-25 01:00 | 0 | 0 | 0 | 0 | 0 | 174138.2533 | 493666 | 0 | 474477.867 | 0 | 0 | 0 | 0 | 0 | 0 | 0 | -319527.7467 | 0 | 0 | 0
2016-05-25 02:00 | 0 | 0 | 0 | 0 | 800929.9302 | 11961.7206 | 469882 | 0 | 817487.5177 | 0 | 0 | 0 | 0 | 0 | 0 | 0 | 343009.6507 | 0 | 0 | 0
2016-05-25 03:00 | 0 | 0 | 0 | 0 | 96820.3493 | 0 | 439830 | 0 | 474477.867 | 0 | 0 | 0 | 0 | 0 | 0 | 0 | -343009.6507 | 0 | 0 | 0
2016-05-25 04:00 | 0 | 0 | 0 | 0 | 69094.3493 | 0 | 412104 | 0 | 131468.2163 | 0 | 0 | 0 | 0 | 0 | 0 | 0 | -343009.6507 | 0 | 0 | 0
2016-05-25 05:00 | 0 | 0 | 0 | 0 | 256641.7837 | 0 | 388110 | 0 | 0 | 0 | 0 | 0 | 0 | 0 | 0 | 0 | -131468.2163 | 0 | 0 | 0
2016-05-25 06:00 | 0 | 0 | 0 | 0 | 369349 | 0 | 369349 | 0 | 0 | 0 | 0 | 0 | 0 | 0 | 0 | 0 | 0 | 0 | 0 | 0
2016-05-25 07:00 | 0 | 0 | 0 | 0 | 357330 | 0 | 357330 | 0 | 0 | 0 | 0 | 0 | 0 | 0 | 0 | 0 | 0 | 0 | 0 | 0
2016-05-25 08:00 | 0 | 0 | 0 | 0 | 353196 | 0 | 353196 | 0 | 0 | 0 | 0 | 0 | 0 | 0 | 0 | 0 | 0 | 0 | 0 | 0
2016-05-25 09:00 | 0 | 0 | 0 | 0 | 360438 | 0 | 360438 | 0 | 0 | 0 | 0 | 0 | 0 | 0 | 0 | 0 | 0 | 0 | 0 | 0
2016-05-25 10:00 | 0 | 0 | 0 | 0 | 377881 | 0 | 377881 | 0 | 0 | 0 | 0 | 0 | 0 | 0 | 0 | 0 | 0 | 0 | 0 | 0
2016-05-25 11:00 | 0 | 0 | 0 | 0 | 400105.4314 | 0.5686 | 400106 | 0 | 0 | 0 | 0 | 0 | 0 | 0 | 0 | 0 | 0 | 0 | 0 | 0
2016-05-25 12:00 | 0 | 0 | 0 | 0 | 336546.8867 | 83797.1133 | 420344 | 0 | 0 | 0 | 0 | 0 | 0 | 0 | 0 | 0 | 0 | 0 | 0 | 0
2016-05-25 13:00 | 0 | 0 | 0 | 0 | 90270.0586 | 350532.9414 | 440803 | 0 | 0 | 0 | 0 | 0 | 0 | 0 | 0 | 0 | 0 | 0 | 0 | 0
2016-05-25 14:00 | 0 | 0 | 0 | 0 | 0 | 499631.1307 | 461933 | 0 | 37698.1307 | 0 | 0 | 0 | 0 | 0 | 0 | 0 | 37698.1307 | 0 | 0 | 0
2016-05-25 15:00 | 0 | 0 | 0 | 0 | 0 | 600944.9327 | 481414 | 0 | 157229.0634 | 0 | 0 | 0 | 0 | 0 | 0 | 0 | 119530.9327 | 0 | 0 | 0
2016-05-25 16:00 | 0 | 0 | 0 | 0 | 0 | 630167.7151 | 497705 | 0 | 289691.7785 | 0 | 0 | 0 | 0 | 0 | 0 | 0 | 132462.7151 | 0 | 0 | 0
2016-05-25 17:00 | 0 | 0 | 0 | 0 | 0 | 635261.9914 | 513227 | 0 | 411726.7699 | 0 | 0 | 0 | 0 | 0 | 0 | 0 | 122034.9914 | 0 | 0 | 0
2016-05-25 18:00 | 0 | 0 | 0 | 0 | 0 | 629786.5552 | 526761 | 0 | 514752.3251 | 0 | 0 | 0 | 0 | 0 | 0 | 0 | 103025.5552 | 0 | 0 | 0
2016-05-25 19:00 | 0 | 0 | 0 | 0 | 0 | 622115.1107 | 537291 | 0 | 599576.4358 | 0 | 0 | 0 | 0 | 0 | 0 | 0 | 84824.1107 | 0 | 0 | 0
2016-05-25 20:00 | 0 | 0 | 0 | 0 | 0 | 615505.7129 | 544450 | 0 | 670632.1487 | 0 | 0 | 0 | 0 | 0 | 0 | 0 | 71055.7129 | 0 | 0 | 0
2016-05-25 21:00 | 0 | 0 | 0 | 0 | 0 | 603283.2943 | 547431 | 0 | 726484.4429 | 0 | 0 | 0 | 0 | 0 | 0 | 0 | 55852.2943 | 0 | 0 | 0
2016-05-25 22:00 | 0 | 0 | 0 | 0 | 0 | 570333.4205 | 542287 | 0 | 754530.8634 | 0 | 0 | 0 | 0 | 0 | 0 | 0 | 28046.4205 | 0 | 0 | 0
2016-05-25 23:00 | 0 | 0 | 0 | 0 | 0 | 500620.7239 | 531381 | 0 | 723770.5873 | 0 | 0 | 0 | 0 | 0 | 0 | 0 | -30760.2761 | 0 | 0 | 0
2016-05-26 | 0 | 0 | 0 | 0 | 0 | 393372.6793 | 521817 | 0 | 595326.2666 | 0 | 0 | 0 | 0 | 0 | 0 | 0 | -128444.3207 | 0 | 0 | 0
2016-05-26 01:00 | 0 | 0 | 0 | 0 | 672777.2302 | 182488.4205 | 512256 | 0 | 938335.9174 | 0 | 0 | 0 | 0 | 0 | 0 | 0 | 343009.6507 | 0 | 0 | 0
2016-05-26 02:00 | 0 | 0 | 0 | 0 | 220770.7582 | 15324.626 | 488412 | 0 | 686019.3015 | 0 | 0 | 0 | 0 | 0 | 0 | 0 | -252316.6159 | 0 | 0 | 0
2016-05-26 03:00 | 0 | 0 | 0 | 0 | 112934.3493 | 0 | 455944 | 0 | 343009.6507 | 0 | 0 | 0 | 0 | 0 | 0 | 0 | -343009.6507 | 0 | 0 | 0
2016-05-26 04:00 | 0 | 0 | 0 | 0 | 82625.3493 | 0 | 425635 | 0 | 0 | 0 | 0 | 0 | 0 | 0 | 0 | 0 | -343009.6507 | 0 | 0 | 0
2016-05-26 05:00 | 0 | 0 | 0 | 0 | 400557 | 0 | 400557 | 0 | 0 | 0 | 0 | 0 | 0 | 0 | 0 | 0 | 0 | 0 | 0 | 0
2016-05-26 06:00 | 0 | 0 | 0 | 0 | 380967 | 0 | 380967 | 0 | 0 | 0 | 0 | 0 | 0 | 0 | 0 | 0 | 0 | 0 | 0 | 0
2016-05-26 07:00 | 0 | 0 | 0 | 0 | 367149 | 0 | 367149 | 0 | 0 | 0 | 0 | 0 | 0 | 0 | 0 | 0 | 0 | 0 | 0 | 0
2016-05-26 08:00 | 0 | 0 | 0 | 0 | 361979 | 0 | 361979 | 0 | 0 | 0 | 0 | 0 | 0 | 0 | 0 | 0 | 0 | 0 | 0 | 0
2016-05-26 09:00 | 0 | 0 | 0 | 0 | 367885 | 0 | 367885 | 0 | 0 | 0 | 0 | 0 | 0 | 0 | 0 | 0 | 0 | 0 | 0 | 0
2016-05-26 10:00 | 0 | 0 | 0 | 0 | 387246 | 0 | 387246 | 0 | 0 | 0 | 0 | 0 | 0 | 0 | 0 | 0 | 0 | 0 | 0 | 0
2016-05-26 11:00 | 0 | 0 | 0 | 0 | 410825.4493 | 1.5507 | 410827 | 0 | 0 | 0 | 0 | 0 | 0 | 0 | 0 | 0 | 0 | 0 | 0 | 0
2016-05-26 12:00 | 0 | 0 | 0 | 0 | 334932.7992 | 97755.2008 | 432688 | 0 | 0 | 0 | 0 | 0 | 0 | 0 | 0 | 0 | 0 | 0 | 0 | 0
2016-05-26 13:00 | 0 | 0 | 0 | 0 | 81106.4399 | 372607.5601 | 453714 | 0 | 0 | 0 | 0 | 0 | 0 | 0 | 0 | 0 | 0 | 0 | 0 | 0
2016-05-26 14:00 | 0 | 0 | 0 | 0 | 0 | 524218.835 | 476278 | 0 | 47940.835 | 0 | 0 | 0 | 0 | 0 | 0 | 0 | 47940.835 | 0 | 0 | 0
2016-05-26 15:00 | 0 | 0 | 0 | 0 | 0 | 616291.6862 | 497102 | 0 | 167130.5212 | 0 | 0 | 0 | 0 | 0 | 0 | 0 | 119189.6862 | 0 | 0 | 0
2016-05-26 16:00 | 0 | 0 | 0 | 0 | 0 | 645789.1879 | 514615 | 0 | 298304.7091 | 0 | 0 | 0 | 0 | 0 | 0 | 0 | 131174.1879 | 0 | 0 | 0
2016-05-26 17:00 | 0 | 0 | 0 | 0 | 0 | 644112.7966 | 530002 | 0 | 412415.5057 | 0 | 0 | 0 | 0 | 0 | 0 | 0 | 114110.7966 | 0 | 0 | 0
2016-05-26 18:00 | 0 | 0 | 0 | 0 | 0 | 632710.1957 | 540760 | 0 | 504365.7014 | 0 | 0 | 0 | 0 | 0 | 0 | 0 | 91950.1957 | 0 | 0 | 0
2016-05-26 19:00 | 0 | 0 | 0 | 0 | 0 | 618666.7929 | 550035 | 0 | 572997.4943 | 0 | 0 | 0 | 0 | 0 | 0 | 0 | 68631.7929 | 0 | 0 | 0
2016-05-26 20:00 | 0 | 0 | 0 | 0 | 0 | 607333.5154 | 554684 | 0 | 625647.0096 | 0 | 0 | 0 | 0 | 0 | 0 | 0 | 52649.5154 | 0 | 0 | 0
2016-05-26 21:00 | 0 | 0 | 0 | 0 | 0 | 590877.1976 | 553672 | 0 | 662852.2072 | 0 | 0 | 0 | 0 | 0 | 0 | 0 | 37205.1976 | 0 | 0 | 0
2016-05-26 22:00 | 0 | 0 | 0 | 0 | 0 | 556603.5105 | 546361 | 0 | 673094.7177 | 0 | 0 | 0 | 0 | 0 | 0 | 0 | 10242.5105 | 0 | 0 | 0
2016-05-26 23:00 | 0 | 0 | 0 | 0 | 0 | 492271.7325 | 533794 | 0 | 631572.4502 | 0 | 0 | 0 | 0 | 0 | 0 | 0 | -41522.2675 | 0 | 0 | 0
2016-05-27 | 0 | 0 | 0 | 0 | 0 | 392918.5313 | 523360 | 0 | 501130.9815 | 0 | 0 | 0 | 0 | 0 | 0 | 0 | -130441.4687 | 0 | 0 | 0
2016-05-27 01:00 | 0 | 0 | 0 | 0 | 654432.2153 | 203195.4354 | 514618 | 0 | 844140.6323 | 0 | 0 | 0 | 0 | 0 | 0 | 0 | 343009.6507 | 0 | 0 | 0
2016-05-27 02:00 | 0 | 0 | 0 | 0 | 308196.3112 | 23492.358 | 489810 | 0 | 686019.3015 | 0 | 0 | 0 | 0 | 0 | 0 | 0 | -158121.3308 | 0 | 0 | 0
2016-05-27 03:00 | 0 | 0 | 0 | 0 | 116467.3493 | 0 | 459477 | 0 | 343009.6507 | 0 | 0 | 0 | 0 | 0 | 0 | 0 | -343009.6507 | 0 | 0 | 0
2016-05-27 04:00 | 0 | 0 | 0 | 0 | 85765.3493 | 0 | 428775 | 0 | 0 | 0 | 0 | 0 | 0 | 0 | 0 | 0 | -343009.6507 | 0 | 0 | 0
2016-05-27 05:00 | 0 | 0 | 0 | 0 | 402449 | 0 | 402449 | 0 | 0 | 0 | 0 | 0 | 0 | 0 | 0 | 0 | 0 | 0 | 0 | 0
2016-05-27 06:00 | 0 | 0 | 0 | 0 | 381992 | 0 | 381992 | 0 | 0 | 0 | 0 | 0 | 0 | 0 | 0 | 0 | 0 | 0 | 0 | 0
2016-05-27 07:00 | 0 | 0 | 0 | 0 | 368753 | 0 | 368753 | 0 | 0 | 0 | 0 | 0 | 0 | 0 | 0 | 0 | 0 | 0 | 0 | 0
2016-05-27 08:00 | 0 | 0 | 0 | 0 | 363980 | 0 | 363980 | 0 | 0 | 0 | 0 | 0 | 0 | 0 | 0 | 0 | 0 | 0 | 0 | 0
2016-05-27 09:00 | 0 | 0 | 0 | 0 | 368934 | 0 | 368934 | 0 | 0 | 0 | 0 | 0 | 0 | 0 | 0 | 0 | 0 | 0 | 0 | 0
2016-05-27 10:00 | 0 | 0 | 0 | 0 | 384185 | 0 | 384185 | 0 | 0 | 0 | 0 | 0 | 0 | 0 | 0 | 0 | 0 | 0 | 0 | 0
2016-05-27 11:00 | 0 | 0 | 0 | 0 | 405102.8475 | 2.1525 | 405105 | 0 | 0 | 0 | 0 | 0 | 0 | 0 | 0 | 0 | 0 | 0 | 0 | 0
2016-05-27 12:00 | 0 | 0 | 0 | 0 | 342561.8355 | 86548.1645 | 429110 | 0 | 0 | 0 | 0 | 0 | 0 | 0 | 0 | 0 | 0 | 0 | 0 | 0
2016-05-27 13:00 | 0 | 0 | 0 | 0 | 90777.0897 | 361482.9103 | 452260 | 0 | 0 | 0 | 0 | 0 | 0 | 0 | 0 | 0 | 0 | 0 | 0 | 0
2016-05-27 14:00 | 0 | 0 | 0 | 0 | 0 | 530037.8774 | 475781 | 0 | 54256.8774 | 0 | 0 | 0 | 0 | 0 | 0 | 0 | 54256.8774 | 0 | 0 | 0
2016-05-27 15:00 | 0 | 0 | 0 | 0 | 0 | 611679.7656 | 496673 | 0 | 169263.6429 | 0 | 0 | 0 | 0 | 0 | 0 | 0 | 115006.7656 | 0 | 0 | 0
2016-05-27 16:00 | 0 | 0 | 0 | 0 | 0 | 639220.1868 | 513944 | 0 | 294539.8297 | 0 | 0 | 0 | 0 | 0 | 0 | 0 | 125276.1868 | 0 | 0 | 0
2016-05-27 17:00 | 0 | 0 | 0 | 0 | 0 | 642006.5899 | 527326 | 0 | 409220.4196 | 0 | 0 | 0 | 0 | 0 | 0 | 0 | 114680.5899 | 0 | 0 | 0
2016-05-27 18:00 | 0 | 0 | 0 | 0 | 0 | 635731.9838 | 537440 | 0 | 507512.4034 | 0 | 0 | 0 | 0 | 0 | 0 | 0 | 98291.9838 | 0 | 0 | 0
2016-05-27 19:00 | 0 | 0 | 0 | 0 | 0 | 627916.7449 | 543658 | 0 | 591771.1482 | 0 | 0 | 0 | 0 | 0 | 0 | 0 | 84258.7449 | 0 | 0 | 0
2016-05-27 20:00 | 0 | 0 | 0 | 0 | 0 | 621419.5191 | 546585 | 0 | 666605.6673 | 0 | 0 | 0 | 0 | 0 | 0 | 0 | 74834.5191 | 0 | 0 | 0
2016-05-27 21:00 | 0 | 0 | 0 | 0 | 0 | 607683.9432 | 544994 | 0 | 729295.6105 | 0 | 0 | 0 | 0 | 0 | 0 | 0 | 62689.9432 | 0 | 0 | 0
2016-05-27 22:00 | 0 | 0 | 0 | 0 | 0 | 580265.4674 | 535312 | 0 | 774249.0779 | 0 | 0 | 0 | 0 | 0 | 0 | 0 | 44953.4674 | 0 | 0 | 0
2016-05-27 23:00 | 0 | 0 | 0 | 0 | 0 | 519507.2338 | 520452 | 0 | 773304.3116 | 0 | 0 | 0 | 0 | 0 | 0 | 0 | -944.7662 | 0 | 0 | 0
2016-05-28 | 0 | 0 | 0 | 0 | 0 | 419364.441 | 507956 | 0 | 684712.7526 | 0 | 0 | 0 | 0 | 0 | 0 | 0 | -88591.559 | 0 | 0 | 0
2016-05-28 01:00 | 0 | 0 | 0 | 0 | 432669.0974 | 218083.2583 | 498303 | 0 | 837162.1084 | 0 | 0 | 0 | 0 | 0 | 0 | 0 | 152449.3558 | 0 | 0 | 0
2016-05-28 02:00 | 0 | 0 | 0 | 0 | 635775.3485 | 33147.4952 | 477056 | 0 | 1029028.9522 | 0 | 0 | 0 | 0 | 0 | 0 | 0 | 191866.8438 | 0 | 0 | 0
2016-05-28 03:00 | 0 | 0 | 0 | 0 | 104796.3493 | 0 | 447806 | 0 | 686019.3015 | 0 | 0 | 0 | 0 | 0 | 0 | 0 | -343009.6507 | 0 | 0 | 0
2016-05-28 04:00 | 0 | 0 | 0 | 0 | 75056.3493 | 0 | 418066 | 0 | 343009.6507 | 0 | 0 | 0 | 0 | 0 | 0 | 0 | -343009.6507 | 0 | 0 | 0
2016-05-28 05:00 | 0 | 0 | 0 | 0 | 51171.3493 | 0 | 394181 | 0 | 0 | 0 | 0 | 0 | 0 | 0 | 0 | 0 | -343009.6507 | 0 | 0 | 0
2016-05-28 06:00 | 0 | 0 | 0 | 0 | 375435 | 0 | 375435 | 0 | 0 | 0 | 0 | 0 | 0 | 0 | 0 | 0 | 0 | 0 | 0 | 0
2016-05-28 07:00 | 0 | 0 | 0 | 0 | 360860 | 0 | 360860 | 0 | 0 | 0 | 0 | 0 | 0 | 0 | 0 | 0 | 0 | 0 | 0 | 0
2016-05-28 08:00 | 0 | 0 | 0 | 0 | 352135 | 0 | 352135 | 0 | 0 | 0 | 0 | 0 | 0 | 0 | 0 | 0 | 0 | 0 | 0 | 0
2016-05-28 09:00 | 0 | 0 | 0 | 0 | 348132 | 0 | 348132 | 0 | 0 | 0 | 0 | 0 | 0 | 0 | 0 | 0 | 0 | 0 | 0 | 0
2016-05-28 10:00 | 0 | 0 | 0 | 0 | 349321 | 0 | 349321 | 0 | 0 | 0 | 0 | 0 | 0 | 0 | 0 | 0 | 0 | 0 | 0 | 0
2016-05-28 11:00 | 0 | 0 | 0 | 0 | 357707.59 | 3.41 | 357711 | 0 | 0 | 0 | 0 | 0 | 0 | 0 | 0 | 0 | 0 | 0 | 0 | 0
2016-05-28 12:00 | 0 | 0 | 0 | 0 | 265093.5445 | 112710.4555 | 377804 | 0 | 0 | 0 | 0 | 0 | 0 | 0 | 0 | 0 | 0 | 0 | 0 | 0
2016-05-28 13:00 | 0 | 0 | 0 | 0 | 0 | 416562.4566 | 404774 | 0 | 11788.4566 | 0 | 0 | 0 | 0 | 0 | 0 | 0 | 11788.4566 | 0 | 0 | 0
2016-05-28 14:00 | 0 | 0 | 0 | 0 | 0 | 548193.1413 | 431917 | 0 | 128064.598 | 0 | 0 | 0 | 0 | 0 | 0 | 0 | 116276.1413 | 0 | 0 | 0
2016-05-28 15:00 | 0 | 0 | 0 | 0 | 0 | 628698.2782 | 456896 | 0 | 299866.8761 | 0 | 0 | 0 | 0 | 0 | 0 | 0 | 171802.2782 | 0 | 0 | 0
2016-05-28 16:00 | 0 | 0 | 0 | 0 | 0 | 663009.8484 | 477425 | 0 | 485451.7245 | 0 | 0 | 0 | 0 | 0 | 0 | 0 | 185584.8484 | 0 | 0 | 0
2016-05-28 17:00 | 0 | 0 | 0 | 0 | 0 | 663699.7193 | 492482 | 0 | 656669.4438 | 0 | 0 | 0 | 0 | 0 | 0 | 0 | 171217.7193 | 0 | 0 | 0
2016-05-28 18:00 | 0 | 0 | 0 | 0 | 0 | 655854.2243 | 504366 | 0 | 808157.6681 | 0 | 0 | 0 | 0 | 0 | 0 | 0 | 151488.2243 | 0 | 0 | 0
2016-05-28 19:00 | 0 | 0 | 0 | 0 | 0 | 644358.9287 | 514319 | 0 | 938197.5968 | 0 | 0 | 0 | 0 | 0 | 0 | 0 | 130039.9287 | 0 | 0 | 0
2016-05-28 20:00 | 0 | 0 | 0 | 0 | 0 | 634888.3922 | 522878 | 0 | 1050207.9891 | 0 | 0 | 0 | 0 | 0 | 0 | 0 | 112010.3922 | 0 | 0 | 0
2016-05-28 21:00 | 0 | 0 | 0 | 0 | 0 | 618095.5568 | 526804 | 0 | 1141499.5459 | 0 | 0 | 0 | 0 | 0 | 0 | 0 | 91291.5568 | 0 | 0 | 0
2016-05-28 22:00 | 0 | 0 | 0 | 0 | 0 | 583341.7831 | 524119 | 0 | 1200722.329 | 0 | 0 | 0 | 0 | 0 | 0 | 0 | 59222.7831 | 0 | 0 | 0
2016-05-28 23:00 | 0 | 0 | 0 | 0 | 0 | 514385.8167 | 513281 | 0 | 1201827.1458 | 0 | 0 | 0 | 0 | 0 | 0 | 0 | 1104.8167 | 0 | 0 | 0
2016-05-29 | 0 | 0 | 0 | 0 | 0 | 398990.532 | 501272 | 0 | 1099545.6778 | 0 | 0 | 0 | 0 | 0 | 0 | 0 | -102281.468 | 0 | 0 | 0
2016-05-29 01:00 | 0 | 0 | 0 | 0 | 24759.2055 | 194011.1207 | 491484 | 0 | 826832.004 | 0 | 0 | 0 | 0 | 0 | 0 | 0 | -272713.6738 | 0 | 0 | 0
2016-05-29 02:00 | 0 | 0 | 0 | 0 | 653885.5846 | 20802.3636 | 472491 | 0 | 1029028.9522 | 0 | 0 | 0 | 0 | 0 | 0 | 0 | 202196.9482 | 0 | 0 | 0
2016-05-29 03:00 | 0 | 0 | 0 | 0 | 101582.3493 | 0 | 444592 | 0 | 686019.3015 | 0 | 0 | 0 | 0 | 0 | 0 | 0 | -343009.6507 | 0 | 0 | 0
2016-05-29 04:00 | 0 | 0 | 0 | 0 | 75195.3493 | 0 | 418205 | 0 | 343009.6507 | 0 | 0 | 0 | 0 | 0 | 0 | 0 | -343009.6507 | 0 | 0 | 0
2016-05-29 05:00 | 0 | 0 | 0 | 0 | 51064.3493 | 0 | 394074 | 0 | 0 | 0 | 0 | 0 | 0 | 0 | 0 | 0 | -343009.6507 | 0 | 0 | 0
2016-05-29 06:00 | 0 | 0 | 0 | 0 | 373955 | 0 | 373955 | 0 | 0 | 0 | 0 | 0 | 0 | 0 | 0 | 0 | 0 | 0 | 0 | 0
2016-05-29 07:00 | 0 | 0 | 0 | 0 | 359007 | 0 | 359007 | 0 | 0 | 0 | 0 | 0 | 0 | 0 | 0 | 0 | 0 | 0 | 0 | 0
2016-05-29 08:00 | 0 | 0 | 0 | 0 | 349369 | 0 | 349369 | 0 | 0 | 0 | 0 | 0 | 0 | 0 | 0 | 0 | 0 | 0 | 0 | 0
2016-05-29 09:00 | 0 | 0 | 0 | 0 | 344568 | 0 | 344568 | 0 | 0 | 0 | 0 | 0 | 0 | 0 | 0 | 0 | 0 | 0 | 0 | 0
2016-05-29 10:00 | 0 | 0 | 0 | 0 | 342370 | 0 | 342370 | 0 | 0 | 0 | 0 | 0 | 0 | 0 | 0 | 0 | 0 | 0 | 0 | 0
2016-05-29 11:00 | 0 | 0 | 0 | 0 | 347607.4129 | 0.58711 | 347608 | 0 | 0 | 0 | 0 | 0 | 0 | 0 | 0 | 0 | 0 | 0 | 0 | 0
2016-05-29 12:00 | 0 | 0 | 0 | 0 | 278244.1118 | 86212.8882 | 364457 | 0 | 0 | 0 | 0 | 0 | 0 | 0 | 0 | 0 | 0 | 0 | 0 | 0
2016-05-29 13:00 | 0 | 0 | 0 | 0 | 60690.8224 | 329952.1776 | 390643 | 0 | 0 | 0 | 0 | 0 | 0 | 0 | 0 | 0 | 0 | 0 | 0 | 0
2016-05-29 14:00 | 0 | 0 | 0 | 0 | 0 | 481551.4294 | 417784 | 0 | 63767.4294 | 0 | 0 | 0 | 0 | 0 | 0 | 0 | 63767.4294 | 0 | 0 | 0
2016-05-29 15:00 | 0 | 0 | 0 | 0 | 0 | 563017.1802 | 442750 | 0 | 184034.6095 | 0 | 0 | 0 | 0 | 0 | 0 | 0 | 120267.1802 | 0 | 0 | 0
2016-05-29 16:00 | 0 | 0 | 0 | 0 | 0 | 601715.6079 | 464005 | 0 | 321745.2174 | 0 | 0 | 0 | 0 | 0 | 0 | 0 | 137710.6079 | 0 | 0 | 0
2016-05-29 17:00 | 0 | 0 | 0 | 0 | 0 | 609736.6261 | 480240 | 0 | 451241.8435 | 0 | 0 | 0 | 0 | 0 | 0 | 0 | 129496.6261 | 0 | 0 | 0
2016-05-29 18:00 | 0 | 0 | 0 | 0 | 0 | 607590.6344 | 492006 | 0 | 566826.478 | 0 | 0 | 0 | 0 | 0 | 0 | 0 | 115584.6344 | 0 | 0 | 0
2016-05-29 19:00 | 0 | 0 | 0 | 0 | 0 | 599592.2297 | 500465 | 0 | 665953.7077 | 0 | 0 | 0 | 0 | 0 | 0 | 0 | 99127.2297 | 0 | 0 | 0
2016-05-29 20:00 | 0 | 0 | 0 | 0 | 0 | 593923.1947 | 506111 | 0 | 753765.9024 | 0 | 0 | 0 | 0 | 0 | 0 | 0 | 87812.1947 | 0 | 0 | 0
2016-05-29 21:00 | 0 | 0 | 0 | 0 | 0 | 578864.2376 | 508248 | 0 | 824382.14 | 0 | 0 | 0 | 0 | 0 | 0 | 0 | 70616.2376 | 0 | 0 | 0
2016-05-29 22:00 | 0 | 0 | 0 | 0 | 0 | 550602.0978 | 504790 | 0 | 870194.2378 | 0 | 0 | 0 | 0 | 0 | 0 | 0 | 45812.0978 | 0 | 0 | 0
2016-05-29 23:00 | 0 | 0 | 0 | 0 | 0 | 482880.6871 | 494498 | 0 | 858576.9249 | 0 | 0 | 0 | 0 | 0 | 0 | 0 | -11617.3129 | 0 | 0 | 0
2016-05-30 | 0 | 0 | 0 | 0 | 0 | 379156.5631 | 483132 | 0 | 754601.488 | 0 | 0 | 0 | 0 | 0 | 0 | 0 | -103975.4369 | 0 | 0 | 0
2016-05-30 01:00 | 0 | 0 | 0 | 0 | 0 | 204642.7109 | 472908 | 0 | 486336.1989 | 0 | 0 | 0 | 0 | 0 | 0 | 0 | -268265.2891 | 0 | 0 | 0
2016-05-30 02:00 | 0 | 0 | 0 | 0 | 628248.1082 | 27623.9943 | 456189 | 0 | 686019.3015 | 0 | 0 | 0 | 0 | 0 | 0 | 0 | 199683.1026 | 0 | 0 | 0
2016-05-30 03:00 | 0 | 0 | 0 | 0 | 88018.3493 | 0 | 431028 | 0 | 343009.6507 | 0 | 0 | 0 | 0 | 0 | 0 | 0 | -343009.6507 | 0 | 0 | 0
2016-05-30 04:00 | 0 | 0 | 0 | 0 | 61488.3493 | 0 | 404498 | 0 | 0 | 0 | 0 | 0 | 0 | 0 | 0 | 0 | -343009.6507 | 0 | 0 | 0
2016-05-30 05:00 | 0 | 0 | 0 | 0 | 380422 | 0 | 380422 | 0 | 0 | 0 | 0 | 0 | 0 | 0 | 0 | 0 | 0 | 0 | 0 | 0
2016-05-30 06:00 | 0 | 0 | 0 | 0 | 362999 | 0 | 362999 | 0 | 0 | 0 | 0 | 0 | 0 | 0 | 0 | 0 | 0 | 0 | 0 | 0
2016-05-30 07:00 | 0 | 0 | 0 | 0 | 349662 | 0 | 349662 | 0 | 0 | 0 | 0 | 0 | 0 | 0 | 0 | 0 | 0 | 0 | 0 | 0
2016-05-30 08:00 | 0 | 0 | 0 | 0 | 342344 | 0 | 342344 | 0 | 0 | 0 | 0 | 0 | 0 | 0 | 0 | 0 | 0 | 0 | 0 | 0
2016-05-30 09:00 | 0 | 0 | 0 | 0 | 340098 | 0 | 340098 | 0 | 0 | 0 | 0 | 0 | 0 | 0 | 0 | 0 | 0 | 0 | 0 | 0
2016-05-30 10:00 | 0 | 0 | 0 | 0 | 340563 | 0 | 340563 | 0 | 0 | 0 | 0 | 0 | 0 | 0 | 0 | 0 | 0 | 0 | 0 | 0
2016-05-30 11:00 | 0 | 0 | 0 | 0 | 346581.7516 | 0.24842 | 346582 | 0 | 0 | 0 | 0 | 0 | 0 | 0 | 0 | 0 | 0 | 0 | 0 | 0
2016-05-30 12:00 | 0 | 0 | 0 | 0 | 287230.6148 | 75669.3852 | 362900 | 0 | 0 | 0 | 0 | 0 | 0 | 0 | 0 | 0 | 0 | 0 | 0 | 0
2016-05-30 13:00 | 0 | 0 | 0 | 0 | 48331.6465 | 341860.3535 | 390192 | 0 | 0 | 0 | 0 | 0 | 0 | 0 | 0 | 0 | 0 | 0 | 0 | 0
2016-05-30 14:00 | 0 | 0 | 0 | 0 | 0 | 513802.735 | 420252 | 0 | 93550.735 | 0 | 0 | 0 | 0 | 0 | 0 | 0 | 93550.735 | 0 | 0 | 0
2016-05-30 15:00 | 0 | 0 | 0 | 0 | 0 | 601729.6006 | 448922 | 0 | 246358.3357 | 0 | 0 | 0 | 0 | 0 | 0 | 0 | 152807.6006 | 0 | 0 | 0
2016-05-30 16:00 | 0 | 0 | 0 | 0 | 0 | 639991.3634 | 472712 | 0 | 413637.6991 | 0 | 0 | 0 | 0 | 0 | 0 | 0 | 167279.3634 | 0 | 0 | 0
2016-05-30 17:00 | 0 | 0 | 0 | 0 | 0 | 648550.676 | 490171 | 0 | 572017.3751 | 0 | 0 | 0 | 0 | 0 | 0 | 0 | 158379.676 | 0 | 0 | 0
2016-05-30 18:00 | 0 | 0 | 0 | 0 | 0 | 644868.4421 | 503610 | 0 | 713275.8173 | 0 | 0 | 0 | 0 | 0 | 0 | 0 | 141258.4421 | 0 | 0 | 0
2016-05-30 19:00 | 0 | 0 | 0 | 0 | 0 | 639131.443 | 513592 | 0 | 838815.2603 | 0 | 0 | 0 | 0 | 0 | 0 | 0 | 125539.443 | 0 | 0 | 0
2016-05-30 20:00 | 0 | 0 | 0 | 0 | 0 | 637624.9377 | 521499 | 0 | 954941.198 | 0 | 0 | 0 | 0 | 0 | 0 | 0 | 116125.9377 | 0 | 0 | 0
2016-05-30 21:00 | 0 | 0 | 0 | 0 | 0 | 630877.9745 | 526698 | 0 | 1059121.1725 | 0 | 0 | 0 | 0 | 0 | 0 | 0 | 104179.9745 | 0 | 0 | 0
2016-05-30 22:00 | 0 | 0 | 0 | 0 | 0 | 607144.7307 | 526040 | 0 | 1140225.9032 | 0 | 0 | 0 | 0 | 0 | 0 | 0 | 81104.7307 | 0 | 0 | 0
2016-05-30 23:00 | 0 | 0 | 0 | 0 | 0 | 541588.9164 | 519884 | 0 | 1161930.8197 | 0 | 0 | 0 | 0 | 0 | 0 | 0 | 21704.9164 | 0 | 0 | 0
2016-05-31 | 0 | 0 | 0 | 0 | 0 | 427169.9019 | 510821 | 0 | 1078279.7215 | 0 | 0 | 0 | 0 | 0 | 0 | 0 | -83651.0981 | 0 | 0 | 0
2016-05-31 01:00 | 0 | 0 | 0 | 0 | 0 | 232124.3636 | 501289 | 0 | 809115.0851 | 0 | 0 | 0 | 0 | 0 | 0 | 0 | -269164.6364 | 0 | 0 | 0
2016-05-31 02:00 | 0 | 0 | 0 | 0 | 665359.7876 | 33029.0794 | 478475 | 0 | 1029028.9522 | 0 | 0 | 0 | 0 | 0 | 0 | 0 | 219913.8671 | 0 | 0 | 0
2016-05-31 03:00 | 0 | 0 | 0 | 0 | 103565.3493 | 0 | 446575 | 0 | 686019.3015 | 0 | 0 | 0 | 0 | 0 | 0 | 0 | -343009.6507 | 0 | 0 | 0
2016-05-31 04:00 | 0 | 0 | 0 | 0 | 74416.3493 | 0 | 417426 | 0 | 343009.6507 | 0 | 0 | 0 | 0 | 0 | 0 | 0 | -343009.6507 | 0 | 0 | 0
2016-05-31 05:00 | 0 | 0 | 0 | 0 | 49056.3493 | 0 | 392066 | 0 | 0 | 0 | 0 | 0 | 0 | 0 | 0 | 0 | -343009.6507 | 0 | 0 | 0
2016-05-31 06:00 | 0 | 0 | 0 | 0 | 372274 | 0 | 372274 | 0 | 0 | 0 | 0 | 0 | 0 | 0 | 0 | 0 | 0 | 0 | 0 | 0
2016-05-31 07:00 | 0 | 0 | 0 | 0 | 359147 | 0 | 359147 | 0 | 0 | 0 | 0 | 0 | 0 | 0 | 0 | 0 | 0 | 0 | 0 | 0
2016-05-31 08:00 | 0 | 0 | 0 | 0 | 355102 | 0 | 355102 | 0 | 0 | 0 | 0 | 0 | 0 | 0 | 0 | 0 | 0 | 0 | 0 | 0
2016-05-31 09:00 | 0 | 0 | 0 | 0 | 362437 | 0 | 362437 | 0 | 0 | 0 | 0 | 0 | 0 | 0 | 0 | 0 | 0 | 0 | 0 | 0
2016-05-31 10:00 | 0 | 0 | 0 | 0 | 723878.6507 | 0 | 380869 | 0 | 343009.6507 | 0 | 0 | 0 | 0 | 0 | 0 | 0 | 343009.6507 | 0 | 0 | 0
2016-05-31 11:00 | 0 | 0 | 0 | 0 | 61424.0306 | 0.31863 | 404434 | 0 | 0 | 0 | 0 | 0 | 0 | 0 | 0 | 0 | -343009.6507 | 0 | 0 | 0
2016-05-31 12:00 | 0 | 0 | 0 | 0 | 338034.3954 | 92223.6046 | 430258 | 0 | 0 | 0 | 0 | 0 | 0 | 0 | 0 | 0 | 0 | 0 | 0 | 0
2016-05-31 13:00 | 0 | 0 | 0 | 0 | 68745.4286 | 388688.5714 | 457434 | 0 | 0 | 0 | 0 | 0 | 0 | 0 | 0 | 0 | 0 | 0 | 0 | 0
2016-05-31 14:00 | 0 | 0 | 0 | 0 | 0 | 534813.2819 | 485399 | 0 | 49414.2819 | 0 | 0 | 0 | 0 | 0 | 0 | 0 | 49414.2819 | 0 | 0 | 0
2016-05-31 15:00 | 0 | 0 | 0 | 0 | 0 | 604526.4507 | 511566 | 0 | 142374.7326 | 0 | 0 | 0 | 0 | 0 | 0 | 0 | 92960.4507 | 0 | 0 | 0
2016-05-31 16:00 | 0 | 0 | 0 | 0 | 0 | 635201.8465 | 533684 | 0 | 243892.5791 | 0 | 0 | 0 | 0 | 0 | 0 | 0 | 101517.8465 | 0 | 0 | 0
2016-05-31 17:00 | 0 | 0 | 0 | 0 | 0 | 635236.6444 | 552896 | 0 | 326233.2235 | 0 | 0 | 0 | 0 | 0 | 0 | 0 | 82340.6444 | 0 | 0 | 0
2016-05-31 18:00 | 0 | 0 | 0 | 0 | 0 | 623923.47 | 566702 | 0 | 383454.6935 | 0 | 0 | 0 | 0 | 0 | 0 | 0 | 57221.47 | 0 | 0 | 0
2016-05-31 19:00 | 0 | 0 | 0 | 0 | 0 | 607229.7852 | 575476 | 0 | 415208.4786 | 0 | 0 | 0 | 0 | 0 | 0 | 0 | 31753.7852 | 0 | 0 | 0
2016-05-31 20:00 | 0 | 0 | 0 | 0 | 0 | 593800.3134 | 578930 | 0 | 430078.7921 | 0 | 0 | 0 | 0 | 0 | 0 | 0 | 14870.3134 | 0 | 0 | 0
2016-05-31 21:00 | 0 | 0 | 0 | 0 | 0 | 577369.3457 | 578388 | 0 | 429060.1378 | 0 | 0 | 0 | 0 | 0 | 0 | 0 | -1018.6543 | 0 | 0 | 0
2016-05-31 22:00 | 0 | 0 | 0 | 0 | 0 | 551758.8751 | 571152 | 0 | 409667.0128 | 0 | 0 | 0 | 0 | 0 | 0 | 0 | -19393.1249 | 0 | 0 | 0
2016-05-31 23:00 | 0 | 0 | 0 | 0 | 0 | 495804.0231 | 558447 | 0 | 347024.0359 | 0 | 0 | 0 | 0 | 0 | 0 | 0 | -62642.9769 | 0 | 0 | 0
2016-06-01 | 0 | 0 | 0 | 0 | 96236.4693 | 396698.075 | 545151 | 0 | 294807.5802 | 0 | 0 | 0 | 0 | 0 | 0 | 0 | -52216.4557 | 0 | 0 | 0
2016-06-01 01:00 | 0 | 0 | 0 | 0 | 0 | 238326.4198 | 533134 | 0 | 0 | 0 | 0 | 0 | 0 | 0 | 0 | 0 | -294807.5802 | 0 | 0 | 0
2016-06-01 02:00 | 0 | 0 | 0 | 0 | 804272.1911 | 44373.4597 | 505636 | 0 | 343009.6507 | 0 | 0 | 0 | 0 | 0 | 0 | 0 | 343009.6507 | 0 | 0 | 0
2016-06-01 03:00 | 0 | 0 | 0 | 0 | 812964.636 | 0.014736 | 469955 | 0 | 686019.3015 | 0 | 0 | 0 | 0 | 0 | 0 | 0 | 343009.6507 | 0 | 0 | 0
2016-06-01 04:00 | 0 | 0 | 0 | 0 | 93937.3493 | 0 | 436947 | 0 | 343009.6507 | 0 | 0 | 0 | 0 | 0 | 0 | 0 | -343009.6507 | 0 | 0 | 0
2016-06-01 05:00 | 0 | 0 | 0 | 0 | 66518.3493 | 0 | 409528 | 0 | 0 | 0 | 0 | 0 | 0 | 0 | 0 | 0 | -343009.6507 | 0 | 0 | 0
2016-06-01 06:00 | 0 | 0 | 0 | 0 | 388462 | 0 | 388462 | 0 | 0 | 0 | 0 | 0 | 0 | 0 | 0 | 0 | 0 | 0 | 0 | 0
2016-06-01 07:00 | 0 | 0 | 0 | 0 | 373860 | 0 | 373860 | 0 | 0 | 0 | 0 | 0 | 0 | 0 | 0 | 0 | 0 | 0 | 0 | 0
2016-06-01 08:00 | 0 | 0 | 0 | 0 | 367627 | 0 | 367627 | 0 | 0 | 0 | 0 | 0 | 0 | 0 | 0 | 0 | 0 | 0 | 0 | 0
2016-06-01 09:00 | 0 | 0 | 0 | 0 | 372843 | 0 | 372843 | 0 | 0 | 0 | 0 | 0 | 0 | 0 | 0 | 0 | 0 | 0 | 0 | 0
2016-06-01 10:00 | 0 | 0 | 0 | 0 | 388457 | 0 | 388457 | 0 | 0 | 0 | 0 | 0 | 0 | 0 | 0 | 0 | 0 | 0 | 0 | 0
2016-06-01 11:00 | 0 | 0 | 0 | 0 | 411134.1443 | 5.8557 | 411140 | 0 | 0 | 0 | 0 | 0 | 0 | 0 | 0 | 0 | 0 | 0 | 0 | 0
2016-06-01 12:00 | 0 | 0 | 0 | 0 | 377918.312 | 57246.688 | 435165 | 0 | 0 | 0 | 0 | 0 | 0 | 0 | 0 | 0 | 0 | 0 | 0 | 0
2016-06-01 13:00 | 0 | 0 | 0 | 0 | 139052.2134 | 319813.7866 | 458866 | 0 | 0 | 0 | 0 | 0 | 0 | 0 | 0 | 0 | 0 | 0 | 0 | 0
2016-06-01 14:00 | 0 | 0 | 0 | 0 | 17559.2992 | 467820.7008 | 485380 | 0 | 0 | 0 | 0 | 0 | 0 | 0 | 0 | 0 | 0 | 0 | 0 | 0
2016-06-01 15:00 | 0 | 0 | 0 | 0 | 0 | 551172.9874 | 510547 | 0 | 40625.9874 | 0 | 0 | 0 | 0 | 0 | 0 | 0 | 40625.9874 | 0 | 0 | 0
2016-06-01 16:00 | 0 | 0 | 0 | 0 | 0 | 582919.1178 | 531408 | 0 | 92137.1052 | 0 | 0 | 0 | 0 | 0 | 0 | 0 | 51511.1178 | 0 | 0 | 0
2016-06-01 17:00 | 0 | 0 | 0 | 0 | 0 | 587655.1456 | 550110 | 0 | 129682.2508 | 0 | 0 | 0 | 0 | 0 | 0 | 0 | 37545.1456 | 0 | 0 | 0
2016-06-01 18:00 | 0 | 0 | 0 | 0 | 0 | 577923.2052 | 564854 | 0 | 142751.456 | 0 | 0 | 0 | 0 | 0 | 0 | 0 | 13069.2052 | 0 | 0 | 0
2016-06-01 19:00 | 0 | 0 | 0 | 0 | 0 | 566214.6975 | 574628 | 0 | 134338.1535 | 0 | 0 | 0 | 0 | 0 | 0 | 0 | -8413.3025 | 0 | 0 | 0
2016-06-01 20:00 | 0 | 0 | 0 | 0 | 0 | 553057.0227 | 580324 | 0 | 107071.1763 | 0 | 0 | 0 | 0 | 0 | 0 | 0 | -27266.9773 | 0 | 0 | 0
2016-06-01 21:00 | 0 | 0 | 0 | 0 | 0 | 535111.7104 | 579092 | 0 | 63090.8866 | 0 | 0 | 0 | 0 | 0 | 0 | 0 | -43980.2896 | 0 | 0 | 0
2016-06-01 22:00 | 0 | 0 | 0 | 0 | 92409.8298 | 510743.4711 | 570068 | 0 | 96176.1876 | 0 | 0 | 0 | 0 | 0 | 0 | 0 | 33085.301 | 0 | 0 | 0
2016-06-01 23:00 | 0 | 0 | 0 | 0 | 0 | 460380.8124 | 556557 | 0 | 0 | 0 | 0 | 0 | 0 | 0 | 0 | 0 | -96176.1876 | 0 | 0 | 0
2016-06-02 | 0 | 0 | 0 | 0 | 178070.9393 | 366202.0607 | 544273 | 0 | 0 | 0 | 0 | 0 | 0 | 0 | 0 | 0 | 0 | 0 | 0 | 0
2016-06-02 01:00 | 0 | 0 | 0 | 0 | 319417.1278 | 231475.4842 | 532348 | 0 | 18544.612 | 0 | 0 | 0 | 0 | 0 | 0 | 0 | 18544.612 | 0 | 0 | 0
2016-06-02 02:00 | 0 | 0 | 0 | 0 | 444314.3803 | 44631.0077 | 507490 | 0 | 0 | 0 | 0 | 0 | 0 | 0 | 0 | 0 | -18544.612 | 0 | 0 | 0
2016-06-02 03:00 | 0 | 0 | 0 | 0 | 502976.6981 | 0.1543 | 472589 | 0 | 30387.8524 | 0 | 0 | 0 | 0 | 0 | 0 | 0 | 30387.8524 | 0 | 0 | 0
2016-06-02 04:00 | 0 | 0 | 0 | 0 | 409302.1476 | 0 | 439690 | 0 | 0 | 0 | 0 | 0 | 0 | 0 | 0 | 0 | -30387.8524 | 0 | 0 | 0
2016-06-02 05:00 | 0 | 0 | 0 | 0 | 412308 | 0 | 412308 | 0 | 0 | 0 | 0 | 0 | 0 | 0 | 0 | 0 | 0 | 0 | 0 | 0
2016-06-02 06:00 | 0 | 0 | 0 | 0 | 390358 | 0 | 390358 | 0 | 0 | 0 | 0 | 0 | 0 | 0 | 0 | 0 | 0 | 0 | 0 | 0
2016-06-02 07:00 | 0 | 0 | 0 | 0 | 375879 | 0 | 375879 | 0 | 0 | 0 | 0 | 0 | 0 | 0 | 0 | 0 | 0 | 0 | 0 | 0
2016-06-02 08:00 | 0 | 0 | 0 | 0 | 370219 | 0 | 370219 | 0 | 0 | 0 | 0 | 0 | 0 | 0 | 0 | 0 | 0 | 0 | 0 | 0
2016-06-02 09:00 | 0 | 0 | 0 | 0 | 375798 | 0 | 375798 | 0 | 0 | 0 | 0 | 0 | 0 | 0 | 0 | 0 | 0 | 0 | 0 | 0
2016-06-02 10:00 | 0 | 0 | 0 | 0 | 393345 | 0 | 393345 | 0 | 0 | 0 | 0 | 0 | 0 | 0 | 0 | 0 | 0 | 0 | 0 | 0
2016-06-02 11:00 | 0 | 0 | 0 | 0 | 424059.0378 | 4.089 | 414211 | 0 | 9852.1267 | 0 | 0 | 0 | 0 | 0 | 0 | 0 | 9852.1267 | 0 | 0 | 0
2016-06-02 12:00 | 0 | 0 | 0 | 0 | 345270.6932 | 80828.1801 | 435951 | 0 | 0 | 0 | 0 | 0 | 0 | 0 | 0 | 0 | -9852.1267 | 0 | 0 | 0
2016-06-02 13:00 | 0 | 0 | 0 | 0 | 95431.9412 | 361798.0588 | 457230 | 0 | 0 | 0 | 0 | 0 | 0 | 0 | 0 | 0 | 0 | 0 | 0 | 0
2016-06-02 14:00 | 0 | 0 | 0 | 0 | 0 | 517953.2015 | 479125 | 0 | 38828.2015 | 0 | 0 | 0 | 0 | 0 | 0 | 0 | 38828.2015 | 0 | 0 | 0
2016-06-02 15:00 | 0 | 0 | 0 | 0 | 0 | 606589.3475 | 500458 | 0 | 144959.549 | 0 | 0 | 0 | 0 | 0 | 0 | 0 | 106131.3475 | 0 | 0 | 0
2016-06-02 16:00 | 0 | 0 | 0 | 0 | 0 | 640643.0997 | 519600 | 0 | 266002.6487 | 0 | 0 | 0 | 0 | 0 | 0 | 0 | 121043.0997 | 0 | 0 | 0
2016-06-02 17:00 | 0 | 0 | 0 | 0 | 0 | 645127.5463 | 537657 | 0 | 373473.195 | 0 | 0 | 0 | 0 | 0 | 0 | 0 | 107470.5463 | 0 | 0 | 0
2016-06-02 18:00 | 0 | 0 | 0 | 0 | 0 | 640394.721 | 551753 | 0 | 462114.916 | 0 | 0 | 0 | 0 | 0 | 0 | 0 | 88641.721 | 0 | 0 | 0
2016-06-02 19:00 | 0 | 0 | 0 | 0 | 0 | 632161.5585 | 561585 | 0 | 532691.4745 | 0 | 0 | 0 | 0 | 0 | 0 | 0 | 70576.5585 | 0 | 0 | 0
2016-06-02 20:00 | 0 | 0 | 0 | 0 | 0 | 626442.4405 | 567278 | 0 | 591855.9151 | 0 | 0 | 0 | 0 | 0 | 0 | 0 | 59164.4405 | 0 | 0 | 0
2016-06-02 21:00 | 0 | 0 | 0 | 0 | 0 | 612511.533 | 568552 | 0 | 635815.4481 | 0 | 0 | 0 | 0 | 0 | 0 | 0 | 43959.533 | 0 | 0 | 0
2016-06-02 22:00 | 0 | 0 | 0 | 0 | 0 | 589277.6805 | 562007 | 0 | 663086.1286 | 0 | 0 | 0 | 0 | 0 | 0 | 0 | 27270.6805 | 0 | 0 | 0
2016-06-02 23:00 | 0 | 0 | 0 | 0 | 0 | 536524.9648 | 550541 | 0 | 649070.0935 | 0 | 0 | 0 | 0 | 0 | 0 | 0 | -14016.0352 | 0 | 0 | 0
2016-06-03 | 0 | 0 | 0 | 0 | 0 | 431226.1268 | 540859 | 0 | 539437.2203 | 0 | 0 | 0 | 0 | 0 | 0 | 0 | -109632.8732 | 0 | 0 | 0
2016-06-03 01:00 | 0 | 0 | 0 | 0 | 0 | 262513.0802 | 528804 | 0 | 273146.3005 | 0 | 0 | 0 | 0 | 0 | 0 | 0 | -266290.9198 | 0 | 0 | 0
2016-06-03 02:00 | 0 | 0 | 0 | 0 | 538699.7985 | 35811.5517 | 504648 | 0 | 343009.6507 | 0 | 0 | 0 | 0 | 0 | 0 | 0 | 69863.3502 | 0 | 0 | 0
2016-06-03 03:00 | 0 | 0 | 0 | 0 | 814835.3907 | 0.26 | 471826 | 0 | 686019.3015 | 0 | 0 | 0 | 0 | 0 | 0 | 0 | 343009.6507 | 0 | 0 | 0
2016-06-03 04:00 | 0 | 0 | 0 | 0 | 97602.3493 | 0 | 440612 | 0 | 343009.6507 | 0 | 0 | 0 | 0 | 0 | 0 | 0 | -343009.6507 | 0 | 0 | 0
2016-06-03 05:00 | 0 | 0 | 0 | 0 | 69765.3493 | 0 | 412775 | 0 | 0 | 0 | 0 | 0 | 0 | 0 | 0 | 0 | -343009.6507 | 0 | 0 | 0
2016-06-03 06:00 | 0 | 0 | 0 | 0 | 391019 | 0 | 391019 | 0 | 0 | 0 | 0 | 0 | 0 | 0 | 0 | 0 | 0 | 0 | 0 | 0
2016-06-03 07:00 | 0 | 0 | 0 | 0 | 376807 | 0 | 376807 | 0 | 0 | 0 | 0 | 0 | 0 | 0 | 0 | 0 | 0 | 0 | 0 | 0
2016-06-03 08:00 | 0 | 0 | 0 | 0 | 370748 | 0 | 370748 | 0 | 0 | 0 | 0 | 0 | 0 | 0 | 0 | 0 | 0 | 0 | 0 | 0
2016-06-03 09:00 | 0 | 0 | 0 | 0 | 376029 | 0 | 376029 | 0 | 0 | 0 | 0 | 0 | 0 | 0 | 0 | 0 | 0 | 0 | 0 | 0
2016-06-03 10:00 | 0 | 0 | 0 | 0 | 390568 | 0 | 390568 | 0 | 0 | 0 | 0 | 0 | 0 | 0 | 0 | 0 | 0 | 0 | 0 | 0
2016-06-03 11:00 | 0 | 0 | 0 | 0 | 410721.5348 | 6.4652 | 410728 | 0 | 0 | 0 | 0 | 0 | 0 | 0 | 0 | 0 | 0 | 0 | 0 | 0
2016-06-03 12:00 | 0 | 0 | 0 | 0 | 339013.2063 | 94387.7937 | 433401 | 0 | 0 | 0 | 0 | 0 | 0 | 0 | 0 | 0 | 0 | 0 | 0 | 0
2016-06-03 13:00 | 0 | 0 | 0 | 0 | 75142.1374 | 381567.8626 | 456710 | 0 | 0 | 0 | 0 | 0 | 0 | 0 | 0 | 0 | 0 | 0 | 0 | 0
2016-06-03 14:00 | 0 | 0 | 0 | 0 | 0 | 541366.3299 | 482352 | 0 | 59014.3299 | 0 | 0 | 0 | 0 | 0 | 0 | 0 | 59014.3299 | 0 | 0 | 0
2016-06-03 15:00 | 0 | 0 | 0 | 0 | 0 | 614097.6738 | 506438 | 0 | 166674.0037 | 0 | 0 | 0 | 0 | 0 | 0 | 0 | 107659.6738 | 0 | 0 | 0
2016-06-03 16:00 | 0 | 0 | 0 | 0 | 0 | 646162.1158 | 526219 | 0 | 286617.1195 | 0 | 0 | 0 | 0 | 0 | 0 | 0 | 119943.1158 | 0 | 0 | 0
2016-06-03 17:00 | 0 | 0 | 0 | 0 | 0 | 654674.7725 | 544271 | 0 | 397020.892 | 0 | 0 | 0 | 0 | 0 | 0 | 0 | 110403.7725 | 0 | 0 | 0
2016-06-03 18:00 | 0 | 0 | 0 | 0 | 0 | 650730.0646 | 559157 | 0 | 488593.9566 | 0 | 0 | 0 | 0 | 0 | 0 | 0 | 91573.0646 | 0 | 0 | 0
2016-06-03 19:00 | 0 | 0 | 0 | 0 | 0 | 644499.4489 | 568887 | 0 | 564206.4055 | 0 | 0 | 0 | 0 | 0 | 0 | 0 | 75612.4489 | 0 | 0 | 0
2016-06-03 20:00 | 0 | 0 | 0 | 0 | 0 | 642053.64 | 574581 | 0 | 631679.0455 | 0 | 0 | 0 | 0 | 0 | 0 | 0 | 67472.64 | 0 | 0 | 0
2016-06-03 21:00 | 0 | 0 | 0 | 0 | 0 | 635174.526 | 574869 | 0 | 691984.5715 | 0 | 0 | 0 | 0 | 0 | 0 | 0 | 60305.526 | 0 | 0 | 0
2016-06-03 22:00 | 0 | 0 | 0 | 0 | 0 | 612924.8669 | 567521 | 0 | 737388.4385 | 0 | 0 | 0 | 0 | 0 | 0 | 0 | 45403.8669 | 0 | 0 | 0
2016-06-03 23:00 | 0 | 0 | 0 | 0 | 0 | 557154.061 | 553923 | 0 | 740619.4995 | 0 | 0 | 0 | 0 | 0 | 0 | 0 | 3231.061 | 0 | 0 | 0
2016-06-04 | 0 | 0 | 0 | 0 | 0 | 455653.741 | 541270 | 0 | 655003.2405 | 0 | 0 | 0 | 0 | 0 | 0 | 0 | -85616.259 | 0 | 0 | 0
2016-06-04 01:00 | 0 | 0 | 0 | 0 | 0 | 272720.0078 | 530077 | 0 | 397646.2482 | 0 | 0 | 0 | 0 | 0 | 0 | 0 | -257356.9922 | 0 | 0 | 0
2016-06-04 02:00 | 0 | 0 | 0 | 0 | 416435.6281 | 36684.7744 | 507757 | 0 | 343009.6507 | 0 | 0 | 0 | 0 | 0 | 0 | 0 | -54636.5975 | 0 | 0 | 0
2016-06-04 03:00 | 0 | 0 | 0 | 0 | 819760.3182 | 0.33252 | 476751 | 0 | 686019.3015 | 0 | 0 | 0 | 0 | 0 | 0 | 0 | 343009.6507 | 0 | 0 | 0
2016-06-04 04:00 | 0 | 0 | 0 | 0 | 102556.3493 | 0 | 445566 | 0 | 343009.6507 | 0 | 0 | 0 | 0 | 0 | 0 | 0 | -343009.6507 | 0 | 0 | 0
2016-06-04 05:00 | 0 | 0 | 0 | 0 | 74871.3493 | 0 | 417881 | 0 | 0 | 0 | 0 | 0 | 0 | 0 | 0 | 0 | -343009.6507 | 0 | 0 | 0
2016-06-04 06:00 | 0 | 0 | 0 | 0 | 395618 | 0 | 395618 | 0 | 0 | 0 | 0 | 0 | 0 | 0 | 0 | 0 | 0 | 0 | 0 | 0
2016-06-04 07:00 | 0 | 0 | 0 | 0 | 378450 | 0 | 378450 | 0 | 0 | 0 | 0 | 0 | 0 | 0 | 0 | 0 | 0 | 0 | 0 | 0
2016-06-04 08:00 | 0 | 0 | 0 | 0 | 367703 | 0 | 367703 | 0 | 0 | 0 | 0 | 0 | 0 | 0 | 0 | 0 | 0 | 0 | 0 | 0
2016-06-04 09:00 | 0 | 0 | 0 | 0 | 364114 | 0 | 364114 | 0 | 0 | 0 | 0 | 0 | 0 | 0 | 0 | 0 | 0 | 0 | 0 | 0
2016-06-04 10:00 | 0 | 0 | 0 | 0 | 364270 | 0 | 364270 | 0 | 0 | 0 | 0 | 0 | 0 | 0 | 0 | 0 | 0 | 0 | 0 | 0
2016-06-04 11:00 | 0 | 0 | 0 | 0 | 372496.3467 | 7.6533 | 372504 | 0 | 0 | 0 | 0 | 0 | 0 | 0 | 0 | 0 | 0 | 0 | 0 | 0
2016-06-04 12:00 | 0 | 0 | 0 | 0 | 275772.3608 | 115810.6392 | 391583 | 0 | 0 | 0 | 0 | 0 | 0 | 0 | 0 | 0 | 0 | 0 | 0 | 0
2016-06-04 13:00 | 0 | 0 | 0 | 0 | 6936.4547 | 409973.5453 | 416910 | 0 | 0 | 0 | 0 | 0 | 0 | 0 | 0 | 0 | 0 | 0 | 0 | 0
2016-06-04 14:00 | 0 | 0 | 0 | 0 | 0 | 524893.3306 | 444249 | 0 | 80644.3306 | 0 | 0 | 0 | 0 | 0 | 0 | 0 | 80644.3306 | 0 | 0 | 0
2016-06-04 15:00 | 0 | 0 | 0 | 0 | 0 | 604246.9194 | 469972 | 0 | 214919.2501 | 0 | 0 | 0 | 0 | 0 | 0 | 0 | 134274.9194 | 0 | 0 | 0
2016-06-04 16:00 | 0 | 0 | 0 | 0 | 0 | 631976.5967 | 491295 | 0 | 355600.8467 | 0 | 0 | 0 | 0 | 0 | 0 | 0 | 140681.5967 | 0 | 0 | 0
2016-06-04 17:00 | 0 | 0 | 0 | 0 | 0 | 638220.5779 | 507879 | 0 | 485942.4246 | 0 | 0 | 0 | 0 | 0 | 0 | 0 | 130341.5779 | 0 | 0 | 0
2016-06-04 18:00 | 0 | 0 | 0 | 0 | 0 | 634622.1201 | 520690 | 0 | 599874.5447 | 0 | 0 | 0 | 0 | 0 | 0 | 0 | 113932.1201 | 0 | 0 | 0
2016-06-04 19:00 | 0 | 0 | 0 | 0 | 0 | 628297.0144 | 530123 | 0 | 698048.5591 | 0 | 0 | 0 | 0 | 0 | 0 | 0 | 98174.0144 | 0 | 0 | 0
2016-06-04 20:00 | 0 | 0 | 0 | 0 | 0 | 624910.464 | 536156 | 0 | 786803.0231 | 0 | 0 | 0 | 0 | 0 | 0 | 0 | 88754.464 | 0 | 0 | 0
2016-06-04 21:00 | 0 | 0 | 0 | 0 | 0 | 615673.1894 | 539077 | 0 | 863399.2125 | 0 | 0 | 0 | 0 | 0 | 0 | 0 | 76596.1894 | 0 | 0 | 0
2016-06-04 22:00 | 0 | 0 | 0 | 0 | 0 | 593910.6878 | 535584 | 0 | 921725.9003 | 0 | 0 | 0 | 0 | 0 | 0 | 0 | 58326.6878 | 0 | 0 | 0
2016-06-04 23:00 | 0 | 0 | 0 | 0 | 0 | 536833.8101 | 526357 | 0 | 932202.7105 | 0 | 0 | 0 | 0 | 0 | 0 | 0 | 10476.8101 | 0 | 0 | 0
2016-06-05 | 0 | 0 | 0 | 0 | 0 | 437811.3388 | 517223 | 0 | 852791.0492 | 0 | 0 | 0 | 0 | 0 | 0 | 0 | -79411.6612 | 0 | 0 | 0
2016-06-05 01:00 | 0 | 0 | 0 | 0 | 0 | 237930.0088 | 507566 | 0 | 583155.0581 | 0 | 0 | 0 | 0 | 0 | 0 | 0 | -269635.9912 | 0 | 0 | 0
2016-06-05 02:00 | 0 | 0 | 0 | 0 | 807694.4517 | 24010.199 | 488695 | 0 | 926164.7088 | 0 | 0 | 0 | 0 | 0 | 0 | 0 | 343009.6507 | 0 | 0 | 0
2016-06-05 03:00 | 0 | 0 | 0 | 0 | 118199.3493 | 0 | 461209 | 0 | 583155.0581 | 0 | 0 | 0 | 0 | 0 | 0 | 0 | -343009.6507 | 0 | 0 | 0
2016-06-05 04:00 | 0 | 0 | 0 | 0 | 88563.3493 | 0 | 431573 | 0 | 240145.4073 | 0 | 0 | 0 | 0 | 0 | 0 | 0 | -343009.6507 | 0 | 0 | 0
2016-06-05 05:00 | 0 | 0 | 0 | 0 | 166635.5927 | 0 | 406781 | 0 | 0 | 0 | 0 | 0 | 0 | 0 | 0 | 0 | -240145.4073 | 0 | 0 | 0
2016-06-05 06:00 | 0 | 0 | 0 | 0 | 386419 | 0 | 386419 | 0 | 0 | 0 | 0 | 0 | 0 | 0 | 0 | 0 | 0 | 0 | 0 | 0
2016-06-05 07:00 | 0 | 0 | 0 | 0 | 370429 | 0 | 370429 | 0 | 0 | 0 | 0 | 0 | 0 | 0 | 0 | 0 | 0 | 0 | 0 | 0
2016-06-05 08:00 | 0 | 0 | 0 | 0 | 360252 | 0 | 360252 | 0 | 0 | 0 | 0 | 0 | 0 | 0 | 0 | 0 | 0 | 0 | 0 | 0
2016-06-05 09:00 | 0 | 0 | 0 | 0 | 355281 | 0 | 355281 | 0 | 0 | 0 | 0 | 0 | 0 | 0 | 0 | 0 | 0 | 0 | 0 | 0
2016-06-05 10:00 | 0 | 0 | 0 | 0 | 352955 | 0 | 352955 | 0 | 0 | 0 | 0 | 0 | 0 | 0 | 0 | 0 | 0 | 0 | 0 | 0
2016-06-05 11:00 | 0 | 0 | 0 | 0 | 357279.6618 | 10.3382 | 357290 | 0 | 0 | 0 | 0 | 0 | 0 | 0 | 0 | 0 | 0 | 0 | 0 | 0
2016-06-05 12:00 | 0 | 0 | 0 | 0 | 258408.1267 | 115613.8733 | 374022 | 0 | 0 | 0 | 0 | 0 | 0 | 0 | 0 | 0 | 0 | 0 | 0 | 0
2016-06-05 13:00 | 0 | 0 | 0 | 0 | 0 | 409692.4024 | 397413 | 0 | 12279.4024 | 0 | 0 | 0 | 0 | 0 | 0 | 0 | 12279.4024 | 0 | 0 | 0
2016-06-05 14:00 | 0 | 0 | 0 | 0 | 0 | 546848.7498 | 422285 | 0 | 136843.1522 | 0 | 0 | 0 | 0 | 0 | 0 | 0 | 124563.7498 | 0 | 0 | 0
2016-06-05 15:00 | 0 | 0 | 0 | 0 | 0 | 615112.6957 | 445523 | 0 | 306432.8479 | 0 | 0 | 0 | 0 | 0 | 0 | 0 | 169589.6957 | 0 | 0 | 0
2016-06-05 16:00 | 0 | 0 | 0 | 0 | 0 | 648429.8061 | 466044 | 0 | 488818.654 | 0 | 0 | 0 | 0 | 0 | 0 | 0 | 182385.8061 | 0 | 0 | 0
2016-06-05 17:00 | 0 | 0 | 0 | 0 | 0 | 653168.4053 | 483304 | 0 | 658683.0593 | 0 | 0 | 0 | 0 | 0 | 0 | 0 | 169864.4053 | 0 | 0 | 0
2016-06-05 18:00 | 0 | 0 | 0 | 0 | 0 | 648108.9508 | 497201 | 0 | 809591.0101 | 0 | 0 | 0 | 0 | 0 | 0 | 0 | 150907.9508 | 0 | 0 | 0
2016-06-05 19:00 | 0 | 0 | 0 | 0 | 0 | 640958.4951 | 508990 | 0 | 941559.5051 | 0 | 0 | 0 | 0 | 0 | 0 | 0 | 131968.4951 | 0 | 0 | 0
2016-06-05 20:00 | 0 | 0 | 0 | 0 | 0 | 638480.5577 | 519010 | 0 | 1061030.0628 | 0 | 0 | 0 | 0 | 0 | 0 | 0 | 119470.5577 | 0 | 0 | 0
2016-06-05 21:00 | 0 | 0 | 0 | 0 | 0 | 631366.5594 | 525768 | 0 | 1166628.6222 | 0 | 0 | 0 | 0 | 0 | 0 | 0 | 105598.5594 | 0 | 0 | 0
2016-06-05 22:00 | 0 | 0 | 0 | 0 | 0 | 610372.9069 | 526990 | 0 | 1250011.5291 | 0 | 0 | 0 | 0 | 0 | 0 | 0 | 83382.9069 | 0 | 0 | 0
2016-06-05 23:00 | 0 | 0 | 0 | 0 | 0 | 546112.0092 | 521930 | 0 | 1274193.5383 | 0 | 0 | 0 | 0 | 0 | 0 | 0 | 24182.0092 | 0 | 0 | 0
2016-06-06 | 0 | 0 | 0 | 0 | 0 | 445918.8025 | 513888 | 0 | 1206224.3408 | 0 | 0 | 0 | 0 | 0 | 0 | 0 | -67969.1975 | 0 | 0 | 0
2016-06-06 01:00 | 0 | 0 | 0 | 0 | 0 | 245045.3372 | 504098 | 0 | 947171.6779 | 0 | 0 | 0 | 0 | 0 | 0 | 0 | -259052.6628 | 0 | 0 | 0
2016-06-06 02:00 | 0 | 0 | 0 | 0 | 108810.6089 | 33790.7404 | 485611 | 0 | 604162.0272 | 0 | 0 | 0 | 0 | 0 | 0 | 0 | -343009.6507 | 0 | 0 | 0
2016-06-06 03:00 | 0 | 0 | 0 | 0 | 799525.0065 | 0.64421 | 456516 | 0 | 947171.6779 | 0 | 0 | 0 | 0 | 0 | 0 | 0 | 343009.6507 | 0 | 0 | 0
2016-06-06 04:00 | 0 | 0 | 0 | 0 | 83230.3493 | 0 | 426240 | 0 | 604162.0272 | 0 | 0 | 0 | 0 | 0 | 0 | 0 | -343009.6507 | 0 | 0 | 0
2016-06-06 05:00 | 0 | 0 | 0 | 0 | 60178.3493 | 0 | 403188 | 0 | 261152.3765 | 0 | 0 | 0 | 0 | 0 | 0 | 0 | -343009.6507 | 0 | 0 | 0
2016-06-06 06:00 | 0 | 0 | 0 | 0 | 123231.6235 | 0 | 384384 | 0 | 0 | 0 | 0 | 0 | 0 | 0 | 0 | 0 | -261152.3765 | 0 | 0 | 0
2016-06-06 07:00 | 0 | 0 | 0 | 0 | 370595 | 0 | 370595 | 0 | 0 | 0 | 0 | 0 | 0 | 0 | 0 | 0 | 0 | 0 | 0 | 0
2016-06-06 08:00 | 0 | 0 | 0 | 0 | 366015 | 0 | 366015 | 0 | 0 | 0 | 0 | 0 | 0 | 0 | 0 | 0 | 0 | 0 | 0 | 0
2016-06-06 09:00 | 0 | 0 | 0 | 0 | 371425 | 0 | 371425 | 0 | 0 | 0 | 0 | 0 | 0 | 0 | 0 | 0 | 0 | 0 | 0 | 0
2016-06-06 10:00 | 0 | 0 | 0 | 0 | 387935 | 0 | 387935 | 0 | 0 | 0 | 0 | 0 | 0 | 0 | 0 | 0 | 0 | 0 | 0 | 0
2016-06-06 11:00 | 0 | 0 | 0 | 0 | 411651.5877 | 9.4123 | 411661 | 0 | 0 | 0 | 0 | 0 | 0 | 0 | 0 | 0 | 0 | 0 | 0 | 0
2016-06-06 12:00 | 0 | 0 | 0 | 0 | 334478.0729 | 100683.9271 | 435162 | 0 | 0 | 0 | 0 | 0 | 0 | 0 | 0 | 0 | 0 | 0 | 0 | 0
2016-06-06 13:00 | 0 | 0 | 0 | 0 | 92842.1547 | 368485.8453 | 461328 | 0 | 0 | 0 | 0 | 0 | 0 | 0 | 0 | 0 | 0 | 0 | 0 | 0
2016-06-06 14:00 | 0 | 0 | 0 | 0 | 0 | 526631.5764 | 485280 | 0 | 41351.5764 | 0 | 0 | 0 | 0 | 0 | 0 | 0 | 41351.5764 | 0 | 0 | 0
2016-06-06 15:00 | 0 | 0 | 0 | 0 | 0 | 601166.757 | 509087 | 0 | 133431.3335 | 0 | 0 | 0 | 0 | 0 | 0 | 0 | 92079.757 | 0 | 0 | 0
2016-06-06 16:00 | 0 | 0 | 0 | 0 | 0 | 632897.6279 | 527204 | 0 | 239124.9613 | 0 | 0 | 0 | 0 | 0 | 0 | 0 | 105693.6279 | 0 | 0 | 0
2016-06-06 17:00 | 0 | 0 | 0 | 0 | 0 | 638281.394 | 545385 | 0 | 332021.3553 | 0 | 0 | 0 | 0 | 0 | 0 | 0 | 92896.394 | 0 | 0 | 0
2016-06-06 18:00 | 0 | 0 | 0 | 0 | 0 | 630523.6522 | 560299 | 0 | 402246.0075 | 0 | 0 | 0 | 0 | 0 | 0 | 0 | 70224.6522 | 0 | 0 | 0
2016-06-06 19:00 | 0 | 0 | 0 | 0 | 0 | 616026.5458 | 570244 | 0 | 448028.5533 | 0 | 0 | 0 | 0 | 0 | 0 | 0 | 45782.5458 | 0 | 0 | 0
2016-06-06 20:00 | 0 | 0 | 0 | 0 | 0 | 601465.7286 | 578371 | 0 | 471123.2819 | 0 | 0 | 0 | 0 | 0 | 0 | 0 | 23094.7286 | 0 | 0 | 0
2016-06-06 21:00 | 0 | 0 | 0 | 0 | 0 | 579674.8543 | 581232 | 0 | 469566.1362 | 0 | 0 | 0 | 0 | 0 | 0 | 0 | -1557.1457 | 0 | 0 | 0
2016-06-06 22:00 | 0 | 0 | 0 | 0 | 0 | 552420.7296 | 579340 | 0 | 442646.8659 | 0 | 0 | 0 | 0 | 0 | 0 | 0 | -26919.2704 | 0 | 0 | 0
2016-06-06 23:00 | 0 | 0 | 0 | 0 | 0 | 494288.7133 | 568858 | 0 | 368077.5792 | 0 | 0 | 0 | 0 | 0 | 0 | 0 | -74569.2867 | 0 | 0 | 0
2016-06-07 | 0 | 0 | 0 | 0 | 0 | 402758.9568 | 558041 | 0 | 212795.536 | 0 | 0 | 0 | 0 | 0 | 0 | 0 | -155282.0432 | 0 | 0 | 0
2016-06-07 01:00 | 0 | 0 | 0 | 0 | 96156.1777 | 235678.2864 | 544630 | 0 | 0 | 0 | 0 | 0 | 0 | 0 | 0 | 0 | -212795.536 | 0 | 0 | 0
2016-06-07 02:00 | 0 | 0 | 0 | 0 | 487230.5491 | 30308.4509 | 517539 | 0 | 0 | 0 | 0 | 0 | 0 | 0 | 0 | 0 | 0 | 0 | 0 | 0
2016-06-07 03:00 | 0 | 0 | 0 | 0 | 826224.1431 | 0.50765 | 483215 | 0 | 343009.6507 | 0 | 0 | 0 | 0 | 0 | 0 | 0 | 343009.6507 | 0 | 0 | 0
2016-06-07 04:00 | 0 | 0 | 0 | 0 | 105033.3493 | 0 | 448043 | 0 | 0 | 0 | 0 | 0 | 0 | 0 | 0 | 0 | -343009.6507 | 0 | 0 | 0
2016-06-07 05:00 | 0 | 0 | 0 | 0 | 419365 | 0 | 419365 | 0 | 0 | 0 | 0 | 0 | 0 | 0 | 0 | 0 | 0 | 0 | 0 | 0
2016-06-07 06:00 | 0 | 0 | 0 | 0 | 397308 | 0 | 397308 | 0 | 0 | 0 | 0 | 0 | 0 | 0 | 0 | 0 | 0 | 0 | 0 | 0
2016-06-07 07:00 | 0 | 0 | 0 | 0 | 381818 | 0 | 381818 | 0 | 0 | 0 | 0 | 0 | 0 | 0 | 0 | 0 | 0 | 0 | 0 | 0
2016-06-07 08:00 | 0 | 0 | 0 | 0 | 375224 | 0 | 375224 | 0 | 0 | 0 | 0 | 0 | 0 | 0 | 0 | 0 | 0 | 0 | 0 | 0
2016-06-07 09:00 | 0 | 0 | 0 | 0 | 379918 | 0 | 379918 | 0 | 0 | 0 | 0 | 0 | 0 | 0 | 0 | 0 | 0 | 0 | 0 | 0
2016-06-07 10:00 | 0 | 0 | 0 | 0 | 394415 | 0 | 394415 | 0 | 0 | 0 | 0 | 0 | 0 | 0 | 0 | 0 | 0 | 0 | 0 | 0
2016-06-07 11:00 | 0 | 0 | 0 | 0 | 509898.637 | 4.4207 | 414034 | 0 | 95869.0577 | 0 | 0 | 0 | 0 | 0 | 0 | 0 | 95869.0577 | 0 | 0 | 0
2016-06-07 12:00 | 0 | 0 | 0 | 0 | 253439.0091 | 86770.9331 | 436079 | 0 | 0 | 0 | 0 | 0 | 0 | 0 | 0 | 0 | -95869.0577 | 0 | 0 | 0
2016-06-07 13:00 | 0 | 0 | 0 | 0 | 103897.8173 | 356123.1827 | 460021 | 0 | 0 | 0 | 0 | 0 | 0 | 0 | 0 | 0 | 0 | 0 | 0 | 0
2016-06-07 14:00 | 0 | 0 | 0 | 0 | 0 | 508848.8739 | 485342 | 0 | 23506.8739 | 0 | 0 | 0 | 0 | 0 | 0 | 0 | 23506.8739 | 0 | 0 | 0
2016-06-07 15:00 | 0 | 0 | 0 | 0 | 0 | 587611.0765 | 508842 | 0 | 102275.9505 | 0 | 0 | 0 | 0 | 0 | 0 | 0 | 78769.0765 | 0 | 0 | 0
2016-06-07 16:00 | 0 | 0 | 0 | 0 | 0 | 622155.7435 | 528600 | 0 | 195831.694 | 0 | 0 | 0 | 0 | 0 | 0 | 0 | 93555.7435 | 0 | 0 | 0
2016-06-07 17:00 | 0 | 0 | 0 | 0 | 0 | 630358.6021 | 546244 | 0 | 279946.296 | 0 | 0 | 0 | 0 | 0 | 0 | 0 | 84114.6021 | 0 | 0 | 0
2016-06-07 18:00 | 0 | 0 | 0 | 0 | 0 | 623158.3975 | 559521 | 0 | 343583.6935 | 0 | 0 | 0 | 0 | 0 | 0 | 0 | 63637.3975 | 0 | 0 | 0
2016-06-07 19:00 | 0 | 0 | 0 | 0 | 0 | 610631.6283 | 569433 | 0 | 384782.3219 | 0 | 0 | 0 | 0 | 0 | 0 | 0 | 41198.6283 | 0 | 0 | 0
2016-06-07 20:00 | 0 | 0 | 0 | 0 | 0 | 598194.0204 | 575757 | 0 | 407219.3422 | 0 | 0 | 0 | 0 | 0 | 0 | 0 | 22437.0204 | 0 | 0 | 0
2016-06-07 21:00 | 0 | 0 | 0 | 0 | 0 | 581958.5362 | 579190 | 0 | 409987.8785 | 0 | 0 | 0 | 0 | 0 | 0 | 0 | 2768.5362 | 0 | 0 | 0
2016-06-07 22:00 | 0 | 0 | 0 | 0 | 0 | 555759.5441 | 575363 | 0 | 390384.4225 | 0 | 0 | 0 | 0 | 0 | 0 | 0 | -19603.4559 | 0 | 0 | 0
2016-06-07 23:00 | 0 | 0 | 0 | 0 | 0 | 491022.6517 | 564201 | 0 | 317206.0742 | 0 | 0 | 0 | 0 | 0 | 0 | 0 | -73178.3483 | 0 | 0 | 0
2016-06-08 | 0 | 0 | 0 | 0 | 0 | 389679.4469 | 548515 | 0 | 158370.5211 | 0 | 0 | 0 | 0 | 0 | 0 | 0 | -158835.5531 | 0 | 0 | 0
2016-06-08 01:00 | 0 | 0 | 0 | 0 | 158815.9451 | 216147.5338 | 533334 | 0 | 0 | 0 | 0 | 0 | 0 | 0 | 0 | 0 | -158370.5211 | 0 | 0 | 0
2016-06-08 02:00 | 0 | 0 | 0 | 0 | 477067.1934 | 29802.8066 | 506870 | 0 | 0 | 0 | 0 | 0 | 0 | 0 | 0 | 0 | 0 | 0 | 0 | 0
2016-06-08 03:00 | 0 | 0 | 0 | 0 | 813986.1617 | 1.489 | 470978 | 0 | 343009.6507 | 0 | 0 | 0 | 0 | 0 | 0 | 0 | 343009.6507 | 0 | 0 | 0
2016-06-08 04:00 | 0 | 0 | 0 | 0 | 94555.3493 | 0 | 437565 | 0 | 0 | 0 | 0 | 0 | 0 | 0 | 0 | 0 | -343009.6507 | 0 | 0 | 0
2016-06-08 05:00 | 0 | 0 | 0 | 0 | 408850 | 0 | 408850 | 0 | 0 | 0 | 0 | 0 | 0 | 0 | 0 | 0 | 0 | 0 | 0 | 0
2016-06-08 06:00 | 0 | 0 | 0 | 0 | 386228 | 0 | 386228 | 0 | 0 | 0 | 0 | 0 | 0 | 0 | 0 | 0 | 0 | 0 | 0 | 0
2016-06-08 07:00 | 0 | 0 | 0 | 0 | 371486 | 0 | 371486 | 0 | 0 | 0 | 0 | 0 | 0 | 0 | 0 | 0 | 0 | 0 | 0 | 0
2016-06-08 08:00 | 0 | 0 | 0 | 0 | 364715 | 0 | 364715 | 0 | 0 | 0 | 0 | 0 | 0 | 0 | 0 | 0 | 0 | 0 | 0 | 0
2016-06-08 09:00 | 0 | 0 | 0 | 0 | 370472 | 0 | 370472 | 0 | 0 | 0 | 0 | 0 | 0 | 0 | 0 | 0 | 0 | 0 | 0 | 0
2016-06-08 10:00 | 0 | 0 | 0 | 0 | 382405 | 0 | 382405 | 0 | 0 | 0 | 0 | 0 | 0 | 0 | 0 | 0 | 0 | 0 | 0 | 0
2016-06-08 11:00 | 0 | 0 | 0 | 0 | 400428.6748 | 3.3252 | 400432 | 0 | 0 | 0 | 0 | 0 | 0 | 0 | 0 | 0 | 0 | 0 | 0 | 0
2016-06-08 12:00 | 0 | 0 | 0 | 0 | 329987.1541 | 90477.8459 | 420465 | 0 | 0 | 0 | 0 | 0 | 0 | 0 | 0 | 0 | 0 | 0 | 0 | 0
2016-06-08 13:00 | 0 | 0 | 0 | 0 | 101555.8704 | 340643.1296 | 442199 | 0 | 0 | 0 | 0 | 0 | 0 | 0 | 0 | 0 | 0 | 0 | 0 | 0
2016-06-08 14:00 | 0 | 0 | 0 | 0 | 0 | 486217.8567 | 465246 | 0 | 20971.8567 | 0 | 0 | 0 | 0 | 0 | 0 | 0 | 20971.8567 | 0 | 0 | 0
2016-06-08 15:00 | 0 | 0 | 0 | 0 | 0 | 554845.272 | 486017 | 0 | 89800.1287 | 0 | 0 | 0 | 0 | 0 | 0 | 0 | 68828.272 | 0 | 0 | 0
2016-06-08 16:00 | 0 | 0 | 0 | 0 | 0 | 591686.6462 | 502863 | 0 | 178623.7749 | 0 | 0 | 0 | 0 | 0 | 0 | 0 | 88823.6462 | 0 | 0 | 0
2016-06-08 17:00 | 0 | 0 | 0 | 0 | 0 | 601530.3953 | 519109 | 0 | 261045.1702 | 0 | 0 | 0 | 0 | 0 | 0 | 0 | 82421.3953 | 0 | 0 | 0
2016-06-08 18:00 | 0 | 0 | 0 | 0 | 0 | 599725.4854 | 532051 | 0 | 328719.6556 | 0 | 0 | 0 | 0 | 0 | 0 | 0 | 67674.4854 | 0 | 0 | 0
2016-06-08 19:00 | 0 | 0 | 0 | 0 | 0 | 591131.8771 | 543040 | 0 | 376811.5327 | 0 | 0 | 0 | 0 | 0 | 0 | 0 | 48091.8771 | 0 | 0 | 0
2016-06-08 20:00 | 0 | 0 | 0 | 0 | 0 | 583284.3168 | 551323 | 0 | 408772.8495 | 0 | 0 | 0 | 0 | 0 | 0 | 0 | 31961.3168 | 0 | 0 | 0
2016-06-08 21:00 | 0 | 0 | 0 | 0 | 0 | 568080.493 | 555836 | 0 | 421017.3425 | 0 | 0 | 0 | 0 | 0 | 0 | 0 | 12244.493 | 0 | 0 | 0
2016-06-08 22:00 | 0 | 0 | 0 | 0 | 0 | 539936.2227 | 553751 | 0 | 407202.5652 | 0 | 0 | 0 | 0 | 0 | 0 | 0 | -13814.7773 | 0 | 0 | 0
2016-06-08 23:00 | 0 | 0 | 0 | 0 | 0 | 477914.1541 | 543784 | 0 | 341332.7193 | 0 | 0 | 0 | 0 | 0 | 0 | 0 | -65869.8459 | 0 | 0 | 0
2016-06-09 | 0 | 0 | 0 | 0 | 0 | 375843.6588 | 530422 | 0 | 186754.3781 | 0 | 0 | 0 | 0 | 0 | 0 | 0 | -154578.3412 | 0 | 0 | 0
2016-06-09 01:00 | 0 | 0 | 0 | 0 | 125837.9312 | 204849.6907 | 517442 | 0 | 0 | 0 | 0 | 0 | 0 | 0 | 0 | 0 | -186754.3781 | 0 | 0 | 0
2016-06-09 02:00 | 0 | 0 | 0 | 0 | 467508.8605 | 26894.1395 | 494403 | 0 | 0 | 0 | 0 | 0 | 0 | 0 | 0 | 0 | 0 | 0 | 0 | 0
2016-06-09 03:00 | 0 | 0 | 0 | 0 | 804513.5012 | 1.1495 | 461505 | 0 | 343009.6507 | 0 | 0 | 0 | 0 | 0 | 0 | 0 | 343009.6507 | 0 | 0 | 0
2016-06-09 04:00 | 0 | 0 | 0 | 0 | 86475.3493 | 0 | 429485 | 0 | 0 | 0 | 0 | 0 | 0 | 0 | 0 | 0 | -343009.6507 | 0 | 0 | 0
2016-06-09 05:00 | 0 | 0 | 0 | 0 | 402849 | 0 | 402849 | 0 | 0 | 0 | 0 | 0 | 0 | 0 | 0 | 0 | 0 | 0 | 0 | 0
2016-06-09 06:00 | 0 | 0 | 0 | 0 | 382478 | 0 | 382478 | 0 | 0 | 0 | 0 | 0 | 0 | 0 | 0 | 0 | 0 | 0 | 0 | 0
2016-06-09 07:00 | 0 | 0 | 0 | 0 | 368821 | 0 | 368821 | 0 | 0 | 0 | 0 | 0 | 0 | 0 | 0 | 0 | 0 | 0 | 0 | 0
2016-06-09 08:00 | 0 | 0 | 0 | 0 | 362709 | 0 | 362709 | 0 | 0 | 0 | 0 | 0 | 0 | 0 | 0 | 0 | 0 | 0 | 0 | 0
2016-06-09 09:00 | 0 | 0 | 0 | 0 | 366616 | 0 | 366616 | 0 | 0 | 0 | 0 | 0 | 0 | 0 | 0 | 0 | 0 | 0 | 0 | 0
2016-06-09 10:00 | 0 | 0 | 0 | 0 | 380315 | 0 | 380315 | 0 | 0 | 0 | 0 | 0 | 0 | 0 | 0 | 0 | 0 | 0 | 0 | 0
2016-06-09 11:00 | 0 | 0 | 0 | 0 | 398298.3912 | 5.6088 | 398304 | 0 | 0 | 0 | 0 | 0 | 0 | 0 | 0 | 0 | 0 | 0 | 0 | 0
2016-06-09 12:00 | 0 | 0 | 0 | 0 | 330323.4722 | 88996.5278 | 419320 | 0 | 0 | 0 | 0 | 0 | 0 | 0 | 0 | 0 | 0 | 0 | 0 | 0
2016-06-09 13:00 | 0 | 0 | 0 | 0 | 106000.3703 | 335582.6297 | 441583 | 0 | 0 | 0 | 0 | 0 | 0 | 0 | 0 | 0 | 0 | 0 | 0 | 0
2016-06-09 14:00 | 0 | 0 | 0 | 0 | 0 | 494508.5286 | 464597 | 0 | 29911.5286 | 0 | 0 | 0 | 0 | 0 | 0 | 0 | 29911.5286 | 0 | 0 | 0
2016-06-09 15:00 | 0 | 0 | 0 | 0 | 0 | 579942.5113 | 485879 | 0 | 123975.0399 | 0 | 0 | 0 | 0 | 0 | 0 | 0 | 94063.5113 | 0 | 0 | 0
2016-06-09 16:00 | 0 | 0 | 0 | 0 | 0 | 624135.9336 | 505989 | 0 | 242121.9735 | 0 | 0 | 0 | 0 | 0 | 0 | 0 | 118146.9336 | 0 | 0 | 0
2016-06-09 17:00 | 0 | 0 | 0 | 0 | 0 | 634654.1097 | 524767 | 0 | 352009.0832 | 0 | 0 | 0 | 0 | 0 | 0 | 0 | 109887.1097 | 0 | 0 | 0
2016-06-09 18:00 | 0 | 0 | 0 | 0 | 0 | 632858.0474 | 539999 | 0 | 444868.1307 | 0 | 0 | 0 | 0 | 0 | 0 | 0 | 92859.0474 | 0 | 0 | 0
2016-06-09 19:00 | 0 | 0 | 0 | 0 | 0 | 626700.3851 | 552774 | 0 | 518794.5158 | 0 | 0 | 0 | 0 | 0 | 0 | 0 | 73926.3851 | 0 | 0 | 0
2016-06-09 20:00 | 0 | 0 | 0 | 0 | 0 | 621962.7503 | 560594 | 0 | 580163.266 | 0 | 0 | 0 | 0 | 0 | 0 | 0 | 61368.7503 | 0 | 0 | 0
2016-06-09 21:00 | 0 | 0 | 0 | 0 | 0 | 610413.0243 | 566846 | 0 | 623730.2903 | 0 | 0 | 0 | 0 | 0 | 0 | 0 | 43567.0243 | 0 | 0 | 0
2016-06-09 22:00 | 0 | 0 | 0 | 0 | 0 | 584253.3657 | 564371 | 0 | 643612.656 | 0 | 0 | 0 | 0 | 0 | 0 | 0 | 19882.3657 | 0 | 0 | 0
2016-06-09 23:00 | 0 | 0 | 0 | 0 | 0 | 523345.1795 | 554318 | 0 | 612639.8355 | 0 | 0 | 0 | 0 | 0 | 0 | 0 | -30972.8205 | 0 | 0 | 0
2016-06-10 | 0 | 0 | 0 | 0 | 0 | 416238.2707 | 540316 | 0 | 488562.1063 | 0 | 0 | 0 | 0 | 0 | 0 | 0 | -124077.7293 | 0 | 0 | 0
2016-06-10 01:00 | 0 | 0 | 0 | 0 | 0 | 241625.6167 | 530398 | 0 | 199789.723 | 0 | 0 | 0 | 0 | 0 | 0 | 0 | -288772.3833 | 0 | 0 | 0
2016-06-10 02:00 | 0 | 0 | 0 | 0 | 265147.7256 | 40485.5514 | 505423 | 0 | 0 | 0 | 0 | 0 | 0 | 0 | 0 | 0 | -199789.723 | 0 | 0 | 0
2016-06-10 03:00 | 0 | 0 | 0 | 0 | 816106.0692 | 1.5816 | 473098 | 0 | 343009.6507 | 0 | 0 | 0 | 0 | 0 | 0 | 0 | 343009.6507 | 0 | 0 | 0
2016-06-10 04:00 | 0 | 0 | 0 | 0 | 95383.3493 | 0 | 438393 | 0 | 0 | 0 | 0 | 0 | 0 | 0 | 0 | 0 | -343009.6507 | 0 | 0 | 0
2016-06-10 05:00 | 0 | 0 | 0 | 0 | 411512 | 0 | 411512 | 0 | 0 | 0 | 0 | 0 | 0 | 0 | 0 | 0 | 0 | 0 | 0 | 0
2016-06-10 06:00 | 0 | 0 | 0 | 0 | 391226 | 0 | 391226 | 0 | 0 | 0 | 0 | 0 | 0 | 0 | 0 | 0 | 0 | 0 | 0 | 0
2016-06-10 07:00 | 0 | 0 | 0 | 0 | 376885 | 0 | 376885 | 0 | 0 | 0 | 0 | 0 | 0 | 0 | 0 | 0 | 0 | 0 | 0 | 0
2016-06-10 08:00 | 0 | 0 | 0 | 0 | 369546 | 0 | 369546 | 0 | 0 | 0 | 0 | 0 | 0 | 0 | 0 | 0 | 0 | 0 | 0 | 0
2016-06-10 09:00 | 0 | 0 | 0 | 0 | 372398 | 0 | 372398 | 0 | 0 | 0 | 0 | 0 | 0 | 0 | 0 | 0 | 0 | 0 | 0 | 0
2016-06-10 10:00 | 0 | 0 | 0 | 0 | 383857 | 0 | 383857 | 0 | 0 | 0 | 0 | 0 | 0 | 0 | 0 | 0 | 0 | 0 | 0 | 0
2016-06-10 11:00 | 0 | 0 | 0 | 0 | 402740.9485 | 7.0515 | 402748 | 0 | 0 | 0 | 0 | 0 | 0 | 0 | 0 | 0 | 0 | 0 | 0 | 0
2016-06-10 12:00 | 0 | 0 | 0 | 0 | 329177.4083 | 97651.5917 | 426829 | 0 | 0 | 0 | 0 | 0 | 0 | 0 | 0 | 0 | 0 | 0 | 0 | 0
2016-06-10 13:00 | 0 | 0 | 0 | 0 | 124314.609 | 330331.391 | 454646 | 0 | 0 | 0 | 0 | 0 | 0 | 0 | 0 | 0 | 0 | 0 | 0 | 0
2016-06-10 14:00 | 0 | 0 | 0 | 0 | 27994.911 | 454306.089 | 482301 | 0 | 0 | 0 | 0 | 0 | 0 | 0 | 0 | 0 | 0 | 0 | 0 | 0
2016-06-10 15:00 | 0 | 0 | 0 | 0 | 0 | 525680.1626 | 508873 | 0 | 16807.1626 | 0 | 0 | 0 | 0 | 0 | 0 | 0 | 16807.1626 | 0 | 0 | 0
2016-06-10 16:00 | 0 | 0 | 0 | 0 | 0 | 563183.0805 | 531905 | 0 | 48085.2431 | 0 | 0 | 0 | 0 | 0 | 0 | 0 | 31278.0805 | 0 | 0 | 0
2016-06-10 17:00 | 0 | 0 | 0 | 0 | 0 | 574353.7026 | 551022 | 0 | 71416.9457 | 0 | 0 | 0 | 0 | 0 | 0 | 0 | 23331.7026 | 0 | 0 | 0
2016-06-10 18:00 | 0 | 0 | 0 | 0 | 0 | 572793.192 | 567314 | 0 | 76896.1377 | 0 | 0 | 0 | 0 | 0 | 0 | 0 | 5479.192 | 0 | 0 | 0
2016-06-10 19:00 | 0 | 0 | 0 | 0 | 0 | 565873.2377 | 579868 | 0 | 62901.3754 | 0 | 0 | 0 | 0 | 0 | 0 | 0 | -13994.7623 | 0 | 0 | 0
2016-06-10 20:00 | 0 | 0 | 0 | 0 | 0 | 553085.7674 | 589997 | 0 | 25990.1428 | 0 | 0 | 0 | 0 | 0 | 0 | 0 | -36911.2326 | 0 | 0 | 0
2016-06-10 21:00 | 0 | 0 | 0 | 0 | 141841.8026 | 527525.3327 | 593420 | 0 | 101937.2781 | 0 | 0 | 0 | 0 | 0 | 0 | 0 | 75947.1352 | 0 | 0 | 0
2016-06-10 22:00 | 0 | 0 | 0 | 0 | 0 | 485662.7219 | 587600 | 0 | 0 | 0 | 0 | 0 | 0 | 0 | 0 | 0 | -101937.2781 | 0 | 0 | 0
2016-06-10 23:00 | 0 | 0 | 0 | 0 | 403013.6546 | 414624.8072 | 573688 | 0 | 243950.4618 | 0 | 0 | 0 | 0 | 0 | 0 | 0 | 243950.4618 | 0 | 0 | 0
2016-06-11 | 0 | 0 | 0 | 0 | 0 | 312529.5382 | 556480 | 0 | 0 | 0 | 0 | 0 | 0 | 0 | 0 | 0 | -243950.4618 | 0 | 0 | 0
2016-06-11 01:00 | 0 | 0 | 0 | 0 | 375685.2547 | 165050.7453 | 540736 | 0 | 0 | 0 | 0 | 0 | 0 | 0 | 0 | 0 | 0 | 0 | 0 | 0
2016-06-11 02:00 | 0 | 0 | 0 | 0 | 835534.8727 | 25113.778 | 517639 | 0 | 343009.6507 | 0 | 0 | 0 | 0 | 0 | 0 | 0 | 343009.6507 | 0 | 0 | 0
2016-06-11 03:00 | 0 | 0 | 0 | 0 | 829647.6294 | 2.0213 | 486640 | 0 | 686019.3015 | 0 | 0 | 0 | 0 | 0 | 0 | 0 | 343009.6507 | 0 | 0 | 0
2016-06-11 04:00 | 0 | 0 | 0 | 0 | 112221.3493 | 0 | 455231 | 0 | 343009.6507 | 0 | 0 | 0 | 0 | 0 | 0 | 0 | -343009.6507 | 0 | 0 | 0
2016-06-11 05:00 | 0 | 0 | 0 | 0 | 83443.3493 | 0 | 426453 | 0 | 0 | 0 | 0 | 0 | 0 | 0 | 0 | 0 | -343009.6507 | 0 | 0 | 0
2016-06-11 06:00 | 0 | 0 | 0 | 0 | 405689 | 0 | 405689 | 0 | 0 | 0 | 0 | 0 | 0 | 0 | 0 | 0 | 0 | 0 | 0 | 0
2016-06-11 07:00 | 0 | 0 | 0 | 0 | 388245 | 0 | 388245 | 0 | 0 | 0 | 0 | 0 | 0 | 0 | 0 | 0 | 0 | 0 | 0 | 0
2016-06-11 08:00 | 0 | 0 | 0 | 0 | 375972 | 0 | 375972 | 0 | 0 | 0 | 0 | 0 | 0 | 0 | 0 | 0 | 0 | 0 | 0 | 0
2016-06-11 09:00 | 0 | 0 | 0 | 0 | 372056 | 0 | 372056 | 0 | 0 | 0 | 0 | 0 | 0 | 0 | 0 | 0 | 0 | 0 | 0 | 0
2016-06-11 10:00 | 0 | 0 | 0 | 0 | 372473 | 0 | 372473 | 0 | 0 | 0 | 0 | 0 | 0 | 0 | 0 | 0 | 0 | 0 | 0 | 0
2016-06-11 11:00 | 0 | 0 | 0 | 0 | 382383.8048 | 6.1952 | 382390 | 0 | 0 | 0 | 0 | 0 | 0 | 0 | 0 | 0 | 0 | 0 | 0 | 0
2016-06-11 12:00 | 0 | 0 | 0 | 0 | 334421.6168 | 71072.3832 | 405494 | 0 | 0 | 0 | 0 | 0 | 0 | 0 | 0 | 0 | 0 | 0 | 0 | 0
2016-06-11 13:00 | 0 | 0 | 0 | 0 | 199993.4835 | 238083.5165 | 438077 | 0 | 0 | 0 | 0 | 0 | 0 | 0 | 0 | 0 | 0 | 0 | 0 | 0
2016-06-11 14:00 | 0 | 0 | 0 | 0 | 98008.6613 | 375331.3387 | 473340 | 0 | 0 | 0 | 0 | 0 | 0 | 0 | 0 | 0 | 0 | 0 | 0 | 0
2016-06-11 15:00 | 0 | 0 | 0 | 0 | 43843.3427 | 462822.6573 | 506666 | 0 | 0 | 0 | 0 | 0 | 0 | 0 | 0 | 0 | 0 | 0 | 0 | 0
2016-06-11 16:00 | 0 | 0 | 0 | 0 | 23778.8036 | 510973.1964 | 534752 | 0 | 0 | 0 | 0 | 0 | 0 | 0 | 0 | 0 | 0 | 0 | 0 | 0
2016-06-11 17:00 | 0 | 0 | 0 | 0 | 28345.7386 | 526939.2614 | 555285 | 0 | 0 | 0 | 0 | 0 | 0 | 0 | 0 | 0 | 0 | 0 | 0 | 0
2016-06-11 18:00 | 0 | 0 | 0 | 0 | 48497.0542 | 522508.9458 | 571006 | 0 | 0 | 0 | 0 | 0 | 0 | 0 | 0 | 0 | 0 | 0 | 0 | 0
2016-06-11 19:00 | 0 | 0 | 0 | 0 | 70324.8438 | 512186.1562 | 582511 | 0 | 0 | 0 | 0 | 0 | 0 | 0 | 0 | 0 | 0 | 0 | 0 | 0
2016-06-11 20:00 | 0 | 0 | 0 | 0 | 96086.1252 | 494510.8748 | 590597 | 0 | 0 | 0 | 0 | 0 | 0 | 0 | 0 | 0 | 0 | 0 | 0 | 0
2016-06-11 21:00 | 0 | 0 | 0 | 0 | 295841.8054 | 466729.6603 | 595049 | 0 | 167522.4657 | 0 | 0 | 0 | 0 | 0 | 0 | 0 | 167522.4657 | 0 | 0 | 0
2016-06-11 22:00 | 0 | 0 | 0 | 0 | 0 | 424306.5343 | 591829 | 0 | 0 | 0 | 0 | 0 | 0 | 0 | 0 | 0 | -167522.4657 | 0 | 0 | 0
2016-06-11 23:00 | 0 | 0 | 0 | 0 | 216963.8192 | 363939.1808 | 580903 | 0 | 0 | 0 | 0 | 0 | 0 | 0 | 0 | 0 | 0 | 0 | 0 | 0
2016-06-12 | 0 | 0 | 0 | 0 | 289736.2919 | 276775.7081 | 566512 | 0 | 0 | 0 | 0 | 0 | 0 | 0 | 0 | 0 | 0 | 0 | 0 | 0
2016-06-12 01:00 | 0 | 0 | 0 | 0 | 396004.8016 | 156836.1984 | 552841 | 0 | 0 | 0 | 0 | 0 | 0 | 0 | 0 | 0 | 0 | 0 | 0 | 0
2016-06-12 02:00 | 0 | 0 | 0 | 0 | 512187.5097 | 19112.4903 | 531300 | 0 | 0 | 0 | 0 | 0 | 0 | 0 | 0 | 0 | 0 | 0 | 0 | 0
2016-06-12 03:00 | 0 | 0 | 0 | 0 | 844251.4163 | 1.2344 | 501243 | 0 | 343009.6507 | 0 | 0 | 0 | 0 | 0 | 0 | 0 | 343009.6507 | 0 | 0 | 0
2016-06-12 04:00 | 0 | 0 | 0 | 0 | 127677.3493 | 0 | 470687 | 0 | 0 | 0 | 0 | 0 | 0 | 0 | 0 | 0 | -343009.6507 | 0 | 0 | 0
2016-06-12 05:00 | 0 | 0 | 0 | 0 | 442054 | 0 | 442054 | 0 | 0 | 0 | 0 | 0 | 0 | 0 | 0 | 0 | 0 | 0 | 0 | 0
2016-06-12 06:00 | 0 | 0 | 0 | 0 | 418211 | 0 | 418211 | 0 | 0 | 0 | 0 | 0 | 0 | 0 | 0 | 0 | 0 | 0 | 0 | 0
2016-06-12 07:00 | 0 | 0 | 0 | 0 | 400428 | 0 | 400428 | 0 | 0 | 0 | 0 | 0 | 0 | 0 | 0 | 0 | 0 | 0 | 0 | 0
2016-06-12 08:00 | 0 | 0 | 0 | 0 | 387567 | 0 | 387567 | 0 | 0 | 0 | 0 | 0 | 0 | 0 | 0 | 0 | 0 | 0 | 0 | 0
2016-06-12 09:00 | 0 | 0 | 0 | 0 | 380020 | 0 | 380020 | 0 | 0 | 0 | 0 | 0 | 0 | 0 | 0 | 0 | 0 | 0 | 0 | 0
2016-06-12 10:00 | 0 | 0 | 0 | 0 | 376210 | 0 | 376210 | 0 | 0 | 0 | 0 | 0 | 0 | 0 | 0 | 0 | 0 | 0 | 0 | 0
2016-06-12 11:00 | 0 | 0 | 0 | 0 | 384021.0914 | 2.9086 | 384024 | 0 | 0 | 0 | 0 | 0 | 0 | 0 | 0 | 0 | 0 | 0 | 0 | 0
2016-06-12 12:00 | 0 | 0 | 0 | 0 | 327742.8221 | 80215.1779 | 407958 | 0 | 0 | 0 | 0 | 0 | 0 | 0 | 0 | 0 | 0 | 0 | 0 | 0
2016-06-12 13:00 | 0 | 0 | 0 | 0 | 118453.346 | 319224.654 | 437678 | 0 | 0 | 0 | 0 | 0 | 0 | 0 | 0 | 0 | 0 | 0 | 0 | 0
2016-06-12 14:00 | 0 | 0 | 0 | 0 | 0 | 472381.3612 | 468012 | 0 | 4369.3612 | 0 | 0 | 0 | 0 | 0 | 0 | 0 | 4369.3612 | 0 | 0 | 0
2016-06-12 15:00 | 0 | 0 | 0 | 0 | 0 | 554867.6657 | 494687 | 0 | 64550.0268 | 0 | 0 | 0 | 0 | 0 | 0 | 0 | 60180.6657 | 0 | 0 | 0
2016-06-12 16:00 | 0 | 0 | 0 | 0 | 0 | 597616.5351 | 517422 | 0 | 144744.562 | 0 | 0 | 0 | 0 | 0 | 0 | 0 | 80194.5351 | 0 | 0 | 0
2016-06-12 17:00 | 0 | 0 | 0 | 0 | 0 | 606462.1875 | 534487 | 0 | 216719.7495 | 0 | 0 | 0 | 0 | 0 | 0 | 0 | 71975.1875 | 0 | 0 | 0
2016-06-12 18:00 | 0 | 0 | 0 | 0 | 0 | 602211.1324 | 545621 | 0 | 273309.8819 | 0 | 0 | 0 | 0 | 0 | 0 | 0 | 56590.1324 | 0 | 0 | 0
2016-06-12 19:00 | 0 | 0 | 0 | 0 | 0 | 594856.4311 | 552724 | 0 | 315442.313 | 0 | 0 | 0 | 0 | 0 | 0 | 0 | 42132.4311 | 0 | 0 | 0
2016-06-12 20:00 | 0 | 0 | 0 | 0 | 0 | 587800.2145 | 556947 | 0 | 346295.5275 | 0 | 0 | 0 | 0 | 0 | 0 | 0 | 30853.2145 | 0 | 0 | 0
2016-06-12 21:00 | 0 | 0 | 0 | 0 | 0 | 574320.4994 | 558748 | 0 | 361868.027 | 0 | 0 | 0 | 0 | 0 | 0 | 0 | 15572.4994 | 0 | 0 | 0
2016-06-12 22:00 | 0 | 0 | 0 | 0 | 0 | 547030.594 | 554207 | 0 | 354691.6209 | 0 | 0 | 0 | 0 | 0 | 0 | 0 | -7176.406 | 0 | 0 | 0
2016-06-12 23:00 | 0 | 0 | 0 | 0 | 0 | 489484.8071 | 543277 | 0 | 300899.428 | 0 | 0 | 0 | 0 | 0 | 0 | 0 | -53792.1929 | 0 | 0 | 0
2016-06-13 | 0 | 0 | 0 | 0 | 0 | 406473.5043 | 530139 | 0 | 177233.9324 | 0 | 0 | 0 | 0 | 0 | 0 | 0 | -123665.4957 | 0 | 0 | 0
2016-06-13 01:00 | 0 | 0 | 0 | 0 | 107647.1119 | 234186.9557 | 519068 | 0 | 0 | 0 | 0 | 0 | 0 | 0 | 0 | 0 | -177233.9324 | 0 | 0 | 0
2016-06-13 02:00 | 0 | 0 | 0 | 0 | 814155.7002 | 27669.9505 | 498816 | 0 | 343009.6507 | 0 | 0 | 0 | 0 | 0 | 0 | 0 | 343009.6507 | 0 | 0 | 0
2016-06-13 03:00 | 0 | 0 | 0 | 0 | 812145.5368 | 2.1139 | 469138 | 0 | 686019.3015 | 0 | 0 | 0 | 0 | 0 | 0 | 0 | 343009.6507 | 0 | 0 | 0
2016-06-13 04:00 | 0 | 0 | 0 | 0 | 96701.3493 | 0 | 439711 | 0 | 343009.6507 | 0 | 0 | 0 | 0 | 0 | 0 | 0 | -343009.6507 | 0 | 0 | 0
2016-06-13 05:00 | 0 | 0 | 0 | 0 | 72197.3493 | 0 | 415207 | 0 | 0 | 0 | 0 | 0 | 0 | 0 | 0 | 0 | -343009.6507 | 0 | 0 | 0
2016-06-13 06:00 | 0 | 0 | 0 | 0 | 394517 | 0 | 394517 | 0 | 0 | 0 | 0 | 0 | 0 | 0 | 0 | 0 | 0 | 0 | 0 | 0
2016-06-13 07:00 | 0 | 0 | 0 | 0 | 380639 | 0 | 380639 | 0 | 0 | 0 | 0 | 0 | 0 | 0 | 0 | 0 | 0 | 0 | 0 | 0
2016-06-13 08:00 | 0 | 0 | 0 | 0 | 374559 | 0 | 374559 | 0 | 0 | 0 | 0 | 0 | 0 | 0 | 0 | 0 | 0 | 0 | 0 | 0
2016-06-13 09:00 | 0 | 0 | 0 | 0 | 445433.6293 | 0 | 379564 | 0 | 65869.6293 | 0 | 0 | 0 | 0 | 0 | 0 | 0 | 65869.6293 | 0 | 0 | 0
2016-06-13 10:00 | 0 | 0 | 0 | 0 | 459911.2969 | 0 | 394195 | 0 | 131585.9262 | 0 | 0 | 0 | 0 | 0 | 0 | 0 | 65716.2969 | 0 | 0 | 0
2016-06-13 11:00 | 0 | 0 | 0 | 0 | 384756.0083 | 3.086 | 416210 | 0 | 100135.0205 | 0 | 0 | 0 | 0 | 0 | 0 | 0 | -31450.9057 | 0 | 0 | 0
2016-06-13 12:00 | 0 | 0 | 0 | 0 | 231287.1386 | 109118.8409 | 440541 | 0 | 0 | 0 | 0 | 0 | 0 | 0 | 0 | 0 | -100135.0205 | 0 | 0 | 0
2016-06-13 13:00 | 0 | 0 | 0 | 0 | 107054.006 | 360244.994 | 467299 | 0 | 0 | 0 | 0 | 0 | 0 | 0 | 0 | 0 | 0 | 0 | 0 | 0
2016-06-13 14:00 | 0 | 0 | 0 | 0 | 0 | 514821.947 | 495712 | 0 | 19109.947 | 0 | 0 | 0 | 0 | 0 | 0 | 0 | 19109.947 | 0 | 0 | 0
2016-06-13 15:00 | 0 | 0 | 0 | 0 | 0 | 589338.0098 | 522570 | 0 | 85877.9568 | 0 | 0 | 0 | 0 | 0 | 0 | 0 | 66768.0098 | 0 | 0 | 0
2016-06-13 16:00 | 0 | 0 | 0 | 0 | 0 | 619520.9718 | 545584 | 0 | 159814.9286 | 0 | 0 | 0 | 0 | 0 | 0 | 0 | 73936.9718 | 0 | 0 | 0
2016-06-13 17:00 | 0 | 0 | 0 | 0 | 0 | 621537.8006 | 565469 | 0 | 215883.7292 | 0 | 0 | 0 | 0 | 0 | 0 | 0 | 56068.8006 | 0 | 0 | 0
2016-06-13 18:00 | 0 | 0 | 0 | 0 | 0 | 613287.925 | 580343 | 0 | 248828.6542 | 0 | 0 | 0 | 0 | 0 | 0 | 0 | 32944.925 | 0 | 0 | 0
2016-06-13 19:00 | 0 | 0 | 0 | 0 | 0 | 604750.5818 | 589658 | 0 | 263921.236 | 0 | 0 | 0 | 0 | 0 | 0 | 0 | 15092.5818 | 0 | 0 | 0
2016-06-13 20:00 | 0 | 0 | 0 | 0 | 0 | 599597.2229 | 595279 | 0 | 268239.4589 | 0 | 0 | 0 | 0 | 0 | 0 | 0 | 4318.2229 | 0 | 0 | 0
2016-06-13 21:00 | 0 | 0 | 0 | 0 | 0 | 591496.0709 | 596967 | 0 | 262768.5298 | 0 | 0 | 0 | 0 | 0 | 0 | 0 | -5470.9291 | 0 | 0 | 0
2016-06-13 22:00 | 0 | 0 | 0 | 0 | 0 | 566098.8748 | 591091 | 0 | 237776.4045 | 0 | 0 | 0 | 0 | 0 | 0 | 0 | -24992.1252 | 0 | 0 | 0
2016-06-13 23:00 | 0 | 0 | 0 | 0 | 0 | 501913.0968 | 579889 | 0 | 159800.5014 | 0 | 0 | 0 | 0 | 0 | 0 | 0 | -77975.9032 | 0 | 0 | 0
2016-06-14 | 0 | 0 | 0 | 0 | 0 | 415252.0598 | 565632 | 0 | 9420.5612 | 0 | 0 | 0 | 0 | 0 | 0 | 0 | -150379.9402 | 0 | 0 | 0
2016-06-14 01:00 | 0 | 0 | 0 | 0 | 667521.4948 | 227436.1559 | 551948 | 0 | 352430.2119 | 0 | 0 | 0 | 0 | 0 | 0 | 0 | 343009.6507 | 0 | 0 | 0
2016-06-14 02:00 | 0 | 0 | 0 | 0 | 838412.3847 | 31624.266 | 527027 | 0 | 695439.8626 | 0 | 0 | 0 | 0 | 0 | 0 | 0 | 343009.6507 | 0 | 0 | 0
2016-06-14 03:00 | 0 | 0 | 0 | 0 | 148845.3493 | 0 | 491855 | 0 | 352430.2119 | 0 | 0 | 0 | 0 | 0 | 0 | 0 | -343009.6507 | 0 | 0 | 0
2016-06-14 04:00 | 0 | 0 | 0 | 0 | 115308.3493 | 0 | 458318 | 0 | 9420.5612 | 0 | 0 | 0 | 0 | 0 | 0 | 0 | -343009.6507 | 0 | 0 | 0
2016-06-14 05:00 | 0 | 0 | 0 | 0 | 420273.4388 | 0 | 429694 | 0 | 0 | 0 | 0 | 0 | 0 | 0 | 0 | 0 | -9420.5612 | 0 | 0 | 0
2016-06-14 06:00 | 0 | 0 | 0 | 0 | 408610 | 0 | 408610 | 0 | 0 | 0 | 0 | 0 | 0 | 0 | 0 | 0 | 0 | 0 | 0 | 0
2016-06-14 07:00 | 0 | 0 | 0 | 0 | 393006 | 0 | 393006 | 0 | 0 | 0 | 0 | 0 | 0 | 0 | 0 | 0 | 0 | 0 | 0 | 0
2016-06-14 08:00 | 0 | 0 | 0 | 0 | 386262 | 0 | 386262 | 0 | 0 | 0 | 0 | 0 | 0 | 0 | 0 | 0 | 0 | 0 | 0 | 0
2016-06-14 09:00 | 0 | 0 | 0 | 0 | 390262 | 0 | 390262 | 0 | 0 | 0 | 0 | 0 | 0 | 0 | 0 | 0 | 0 | 0 | 0 | 0
2016-06-14 10:00 | 0 | 0 | 0 | 0 | 405010 | 0 | 405010 | 0 | 0 | 0 | 0 | 0 | 0 | 0 | 0 | 0 | 0 | 0 | 0 | 0
2016-06-14 11:00 | 0 | 0 | 0 | 0 | 425588.8162 | 10.1838 | 425599 | 0 | 0 | 0 | 0 | 0 | 0 | 0 | 0 | 0 | 0 | 0 | 0 | 0
2016-06-14 12:00 | 0 | 0 | 0 | 0 | 321225.8187 | 128462.1813 | 449688 | 0 | 0 | 0 | 0 | 0 | 0 | 0 | 0 | 0 | 0 | 0 | 0 | 0
2016-06-14 13:00 | 0 | 0 | 0 | 0 | 51216.897 | 425136.103 | 476353 | 0 | 0 | 0 | 0 | 0 | 0 | 0 | 0 | 0 | 0 | 0 | 0 | 0
2016-06-14 14:00 | 0 | 0 | 0 | 0 | 0 | 541759.4558 | 503944 | 0 | 37815.4558 | 0 | 0 | 0 | 0 | 0 | 0 | 0 | 37815.4558 | 0 | 0 | 0
2016-06-14 15:00 | 0 | 0 | 0 | 0 | 0 | 620564.8248 | 530927 | 0 | 127453.2806 | 0 | 0 | 0 | 0 | 0 | 0 | 0 | 89637.8248 | 0 | 0 | 0
2016-06-14 16:00 | 0 | 0 | 0 | 0 | 0 | 662950.8407 | 553952 | 0 | 236452.1213 | 0 | 0 | 0 | 0 | 0 | 0 | 0 | 108998.8407 | 0 | 0 | 0
2016-06-14 17:00 | 0 | 0 | 0 | 0 | 0 | 667597.2822 | 573249 | 0 | 330800.4035 | 0 | 0 | 0 | 0 | 0 | 0 | 0 | 94348.2822 | 0 | 0 | 0
2016-06-14 18:00 | 0 | 0 | 0 | 0 | 0 | 658605.983 | 587081 | 0 | 402325.3865 | 0 | 0 | 0 | 0 | 0 | 0 | 0 | 71524.983 | 0 | 0 | 0
2016-06-14 19:00 | 0 | 0 | 0 | 0 | 0 | 648109.1792 | 595687 | 0 | 454747.5657 | 0 | 0 | 0 | 0 | 0 | 0 | 0 | 52422.1792 | 0 | 0 | 0
2016-06-14 20:00 | 0 | 0 | 0 | 0 | 0 | 641824.8321 | 601822 | 0 | 494750.3977 | 0 | 0 | 0 | 0 | 0 | 0 | 0 | 40002.8321 | 0 | 0 | 0
2016-06-14 21:00 | 0 | 0 | 0 | 0 | 0 | 630382.7255 | 603737 | 0 | 521396.1232 | 0 | 0 | 0 | 0 | 0 | 0 | 0 | 26645.7255 | 0 | 0 | 0
2016-06-14 22:00 | 0 | 0 | 0 | 0 | 0 | 606413.42 | 597600 | 0 | 530209.5432 | 0 | 0 | 0 | 0 | 0 | 0 | 0 | 8813.42 | 0 | 0 | 0
2016-06-14 23:00 | 0 | 0 | 0 | 0 | 0 | 542025.5637 | 585548 | 0 | 486687.1069 | 0 | 0 | 0 | 0 | 0 | 0 | 0 | -43522.4363 | 0 | 0 | 0
2016-06-15 | 0 | 0 | 0 | 0 | 0 | 427416.3989 | 570965 | 0 | 343138.5057 | 0 | 0 | 0 | 0 | 0 | 0 | 0 | -143548.6011 | 0 | 0 | 0
2016-06-15 01:00 | 0 | 0 | 0 | 0 | 0 | 232491.3162 | 557325 | 0 | 18304.8219 | 0 | 0 | 0 | 0 | 0 | 0 | 0 | -324833.6838 | 0 | 0 | 0
2016-06-15 02:00 | 0 | 0 | 0 | 0 | 846869.9324 | 28610.7183 | 532471 | 0 | 361314.4727 | 0 | 0 | 0 | 0 | 0 | 0 | 0 | 343009.6507 | 0 | 0 | 0
2016-06-15 03:00 | 0 | 0 | 0 | 0 | 841697.6371 | 2.0136 | 498690 | 0 | 704324.1234 | 0 | 0 | 0 | 0 | 0 | 0 | 0 | 343009.6507 | 0 | 0 | 0
2016-06-15 04:00 | 0 | 0 | 0 | 0 | 123201.3493 | 0 | 466211 | 0 | 361314.4727 | 0 | 0 | 0 | 0 | 0 | 0 | 0 | -343009.6507 | 0 | 0 | 0
2016-06-15 05:00 | 0 | 0 | 0 | 0 | 95132.3493 | 0 | 438142 | 0 | 18304.8219 | 0 | 0 | 0 | 0 | 0 | 0 | 0 | -343009.6507 | 0 | 0 | 0
2016-06-15 06:00 | 0 | 0 | 0 | 0 | 398795.1781 | 0 | 417100 | 0 | 0 | 0 | 0 | 0 | 0 | 0 | 0 | 0 | -18304.8219 | 0 | 0 | 0
2016-06-15 07:00 | 0 | 0 | 0 | 0 | 402112 | 0 | 402112 | 0 | 0 | 0 | 0 | 0 | 0 | 0 | 0 | 0 | 0 | 0 | 0 | 0
2016-06-15 08:00 | 0 | 0 | 0 | 0 | 394759 | 0 | 394759 | 0 | 0 | 0 | 0 | 0 | 0 | 0 | 0 | 0 | 0 | 0 | 0 | 0
2016-06-15 09:00 | 0 | 0 | 0 | 0 | 398514 | 0 | 398514 | 0 | 0 | 0 | 0 | 0 | 0 | 0 | 0 | 0 | 0 | 0 | 0 | 0
2016-06-15 10:00 | 0 | 0 | 0 | 0 | 413684 | 0 | 413684 | 0 | 0 | 0 | 0 | 0 | 0 | 0 | 0 | 0 | 0 | 0 | 0 | 0
2016-06-15 11:00 | 0 | 0 | 0 | 0 | 433711.4987 | 13.5013 | 433725 | 0 | 0 | 0 | 0 | 0 | 0 | 0 | 0 | 0 | 0 | 0 | 0 | 0
2016-06-15 12:00 | 0 | 0 | 0 | 0 | 341934.4033 | 116275.5967 | 458210 | 0 | 0 | 0 | 0 | 0 | 0 | 0 | 0 | 0 | 0 | 0 | 0 | 0
2016-06-15 13:00 | 0 | 0 | 0 | 0 | 81353.5856 | 404817.4144 | 486171 | 0 | 0 | 0 | 0 | 0 | 0 | 0 | 0 | 0 | 0 | 0 | 0 | 0
2016-06-15 14:00 | 0 | 0 | 0 | 0 | 0 | 528249.3257 | 515729 | 0 | 12520.3257 | 0 | 0 | 0 | 0 | 0 | 0 | 0 | 12520.3257 | 0 | 0 | 0
2016-06-15 15:00 | 0 | 0 | 0 | 0 | 0 | 614499.162 | 544200 | 0 | 82819.4877 | 0 | 0 | 0 | 0 | 0 | 0 | 0 | 70299.162 | 0 | 0 | 0
2016-06-15 16:00 | 0 | 0 | 0 | 0 | 0 | 649835.712 | 569028 | 0 | 163627.1997 | 0 | 0 | 0 | 0 | 0 | 0 | 0 | 80807.712 | 0 | 0 | 0
2016-06-15 17:00 | 0 | 0 | 0 | 0 | 0 | 658621.8374 | 590949 | 0 | 231300.0371 | 0 | 0 | 0 | 0 | 0 | 0 | 0 | 67672.8374 | 0 | 0 | 0
2016-06-15 18:00 | 0 | 0 | 0 | 0 | 0 | 655671.9519 | 608682 | 0 | 278289.989 | 0 | 0 | 0 | 0 | 0 | 0 | 0 | 46989.9519 | 0 | 0 | 0
2016-06-15 19:00 | 0 | 0 | 0 | 0 | 0 | 650604.1837 | 621100 | 0 | 307794.1728 | 0 | 0 | 0 | 0 | 0 | 0 | 0 | 29504.1837 | 0 | 0 | 0
2016-06-15 20:00 | 0 | 0 | 0 | 0 | 0 | 649795.5151 | 629859 | 0 | 327730.6878 | 0 | 0 | 0 | 0 | 0 | 0 | 0 | 19936.5151 | 0 | 0 | 0
2016-06-15 21:00 | 0 | 0 | 0 | 0 | 0 | 645651.8949 | 632024 | 0 | 341358.5828 | 0 | 0 | 0 | 0 | 0 | 0 | 0 | 13627.8949 | 0 | 0 | 0
2016-06-15 22:00 | 0 | 0 | 0 | 0 | 0 | 623711.3844 | 626813 | 0 | 338256.9672 | 0 | 0 | 0 | 0 | 0 | 0 | 0 | -3101.6156 | 0 | 0 | 0
2016-06-15 23:00 | 0 | 0 | 0 | 0 | 0 | 572722.9751 | 613147 | 0 | 297832.9423 | 0 | 0 | 0 | 0 | 0 | 0 | 0 | -40424.0249 | 0 | 0 | 0
2016-06-16 | 0 | 0 | 0 | 0 | 0 | 458626.8403 | 596583 | 0 | 159876.7826 | 0 | 0 | 0 | 0 | 0 | 0 | 0 | -137956.1597 | 0 | 0 | 0
2016-06-16 01:00 | 0 | 0 | 0 | 0 | 157275.9989 | 262594.2185 | 579747 | 0 | 0 | 0 | 0 | 0 | 0 | 0 | 0 | 0 | -159876.7826 | 0 | 0 | 0
2016-06-16 02:00 | 0 | 0 | 0 | 0 | 516151.6228 | 36724.3772 | 552876 | 0 | 0 | 0 | 0 | 0 | 0 | 0 | 0 | 0 | 0 | 0 | 0 | 0
2016-06-16 03:00 | 0 | 0 | 0 | 0 | 859817.0537 | 1.597 | 516809 | 0 | 343009.6507 | 0 | 0 | 0 | 0 | 0 | 0 | 0 | 343009.6507 | 0 | 0 | 0
2016-06-16 04:00 | 0 | 0 | 0 | 0 | 139284.3493 | 0 | 482294 | 0 | 0 | 0 | 0 | 0 | 0 | 0 | 0 | 0 | -343009.6507 | 0 | 0 | 0
2016-06-16 05:00 | 0 | 0 | 0 | 0 | 452694 | 0 | 452694 | 0 | 0 | 0 | 0 | 0 | 0 | 0 | 0 | 0 | 0 | 0 | 0 | 0
2016-06-16 06:00 | 0 | 0 | 0 | 0 | 429579 | 0 | 429579 | 0 | 0 | 0 | 0 | 0 | 0 | 0 | 0 | 0 | 0 | 0 | 0 | 0
2016-06-16 07:00 | 0 | 0 | 0 | 0 | 412910 | 0 | 412910 | 0 | 0 | 0 | 0 | 0 | 0 | 0 | 0 | 0 | 0 | 0 | 0 | 0
2016-06-16 08:00 | 0 | 0 | 0 | 0 | 404973 | 0 | 404973 | 0 | 0 | 0 | 0 | 0 | 0 | 0 | 0 | 0 | 0 | 0 | 0 | 0
2016-06-16 09:00 | 0 | 0 | 0 | 0 | 408505 | 0 | 408505 | 0 | 0 | 0 | 0 | 0 | 0 | 0 | 0 | 0 | 0 | 0 | 0 | 0
2016-06-16 10:00 | 0 | 0 | 0 | 0 | 422239 | 0 | 422239 | 0 | 0 | 0 | 0 | 0 | 0 | 0 | 0 | 0 | 0 | 0 | 0 | 0
2016-06-16 11:00 | 0 | 0 | 0 | 0 | 442304.1159 | 12.8841 | 442317 | 0 | 0 | 0 | 0 | 0 | 0 | 0 | 0 | 0 | 0 | 0 | 0 | 0
2016-06-16 12:00 | 0 | 0 | 0 | 0 | 342978.8308 | 124512.1692 | 467491 | 0 | 0 | 0 | 0 | 0 | 0 | 0 | 0 | 0 | 0 | 0 | 0 | 0
2016-06-16 13:00 | 0 | 0 | 0 | 0 | 63553.0727 | 431217.9273 | 494771 | 0 | 0 | 0 | 0 | 0 | 0 | 0 | 0 | 0 | 0 | 0 | 0 | 0
2016-06-16 14:00 | 0 | 0 | 0 | 0 | 0 | 547737.9734 | 523244 | 0 | 24493.9734 | 0 | 0 | 0 | 0 | 0 | 0 | 0 | 24493.9734 | 0 | 0 | 0
2016-06-16 15:00 | 0 | 0 | 0 | 0 | 0 | 631179.0793 | 550557 | 0 | 105116.0528 | 0 | 0 | 0 | 0 | 0 | 0 | 0 | 80622.0793 | 0 | 0 | 0
2016-06-16 16:00 | 0 | 0 | 0 | 0 | 0 | 661232.5035 | 573493 | 0 | 192855.5563 | 0 | 0 | 0 | 0 | 0 | 0 | 0 | 87739.5035 | 0 | 0 | 0
2016-06-16 17:00 | 0 | 0 | 0 | 0 | 0 | 675059.3035 | 593314 | 0 | 274600.8598 | 0 | 0 | 0 | 0 | 0 | 0 | 0 | 81745.3035 | 0 | 0 | 0
2016-06-16 18:00 | 0 | 0 | 0 | 0 | 0 | 669948.0426 | 608327 | 0 | 336221.9024 | 0 | 0 | 0 | 0 | 0 | 0 | 0 | 61621.0426 | 0 | 0 | 0
2016-06-16 19:00 | 0 | 0 | 0 | 0 | 0 | 663525.8933 | 617141 | 0 | 382606.7957 | 0 | 0 | 0 | 0 | 0 | 0 | 0 | 46384.8933 | 0 | 0 | 0
2016-06-16 20:00 | 0 | 0 | 0 | 0 | 0 | 662202.2583 | 622344 | 0 | 422465.054 | 0 | 0 | 0 | 0 | 0 | 0 | 0 | 39858.2583 | 0 | 0 | 0
2016-06-16 21:00 | 0 | 0 | 0 | 0 | 0 | 657165.6349 | 623112 | 0 | 456518.6889 | 0 | 0 | 0 | 0 | 0 | 0 | 0 | 34053.6349 | 0 | 0 | 0
2016-06-16 22:00 | 0 | 0 | 0 | 0 | 0 | 635378.5834 | 617203 | 0 | 474694.2723 | 0 | 0 | 0 | 0 | 0 | 0 | 0 | 18175.5834 | 0 | 0 | 0
2016-06-16 23:00 | 0 | 0 | 0 | 0 | 0 | 584568.5003 | 605611 | 0 | 453651.7726 | 0 | 0 | 0 | 0 | 0 | 0 | 0 | -21042.4997 | 0 | 0 | 0
2016-06-17 | 0 | 0 | 0 | 0 | 0 | 464995.6794 | 591553 | 0 | 327094.4519 | 0 | 0 | 0 | 0 | 0 | 0 | 0 | -126557.3206 | 0 | 0 | 0
2016-06-17 01:00 | 0 | 0 | 0 | 0 | 0 | 275100.3661 | 575723 | 0 | 26471.818 | 0 | 0 | 0 | 0 | 0 | 0 | 0 | -300622.6339 | 0 | 0 | 0
2016-06-17 02:00 | 0 | 0 | 0 | 0 | 827600.4251 | 38528.4076 | 549591 | 0 | 343009.6507 | 0 | 0 | 0 | 0 | 0 | 0 | 0 | 316537.8327 | 0 | 0 | 0
2016-06-17 03:00 | 0 | 0 | 0 | 0 | 858725.2775 | 1.3733 | 515717 | 0 | 686019.3015 | 0 | 0 | 0 | 0 | 0 | 0 | 0 | 343009.6507 | 0 | 0 | 0
2016-06-17 04:00 | 0 | 0 | 0 | 0 | 140707.3493 | 0 | 483717 | 0 | 343009.6507 | 0 | 0 | 0 | 0 | 0 | 0 | 0 | -343009.6507 | 0 | 0 | 0
2016-06-17 05:00 | 0 | 0 | 0 | 0 | 111269.3493 | 0 | 454279 | 0 | 0 | 0 | 0 | 0 | 0 | 0 | 0 | 0 | -343009.6507 | 0 | 0 | 0
2016-06-17 06:00 | 0 | 0 | 0 | 0 | 428248 | 0 | 428248 | 0 | 0 | 0 | 0 | 0 | 0 | 0 | 0 | 0 | 0 | 0 | 0 | 0
2016-06-17 07:00 | 0 | 0 | 0 | 0 | 411752 | 0 | 411752 | 0 | 0 | 0 | 0 | 0 | 0 | 0 | 0 | 0 | 0 | 0 | 0 | 0
2016-06-17 08:00 | 0 | 0 | 0 | 0 | 403500 | 0 | 403500 | 0 | 0 | 0 | 0 | 0 | 0 | 0 | 0 | 0 | 0 | 0 | 0 | 0
2016-06-17 09:00 | 0 | 0 | 0 | 0 | 405513 | 0 | 405513 | 0 | 0 | 0 | 0 | 0 | 0 | 0 | 0 | 0 | 0 | 0 | 0 | 0
2016-06-17 10:00 | 0 | 0 | 0 | 0 | 416644 | 0 | 416644 | 0 | 0 | 0 | 0 | 0 | 0 | 0 | 0 | 0 | 0 | 0 | 0 | 0
2016-06-17 11:00 | 0 | 0 | 0 | 0 | 434288.193 | 12.807 | 434301 | 0 | 0 | 0 | 0 | 0 | 0 | 0 | 0 | 0 | 0 | 0 | 0 | 0
2016-06-17 12:00 | 0 | 0 | 0 | 0 | 338112.2978 | 121177.7022 | 459290 | 0 | 0 | 0 | 0 | 0 | 0 | 0 | 0 | 0 | 0 | 0 | 0 | 0
2016-06-17 13:00 | 0 | 0 | 0 | 0 | 62226.7991 | 426684.2009 | 488911 | 0 | 0 | 0 | 0 | 0 | 0 | 0 | 0 | 0 | 0 | 0 | 0 | 0
2016-06-17 14:00 | 0 | 0 | 0 | 0 | 0 | 545941.3202 | 518595 | 0 | 27346.3202 | 0 | 0 | 0 | 0 | 0 | 0 | 0 | 27346.3202 | 0 | 0 | 0
2016-06-17 15:00 | 0 | 0 | 0 | 0 | 0 | 625636.3557 | 545741 | 0 | 107241.6758 | 0 | 0 | 0 | 0 | 0 | 0 | 0 | 79895.3557 | 0 | 0 | 0
2016-06-17 16:00 | 0 | 0 | 0 | 0 | 0 | 657340.8033 | 567490 | 0 | 197092.4791 | 0 | 0 | 0 | 0 | 0 | 0 | 0 | 89850.8033 | 0 | 0 | 0
2016-06-17 17:00 | 0 | 0 | 0 | 0 | 0 | 667550.6595 | 584549 | 0 | 280094.1386 | 0 | 0 | 0 | 0 | 0 | 0 | 0 | 83001.6595 | 0 | 0 | 0
2016-06-17 18:00 | 0 | 0 | 0 | 0 | 0 | 664271.6204 | 597291 | 0 | 347074.7589 | 0 | 0 | 0 | 0 | 0 | 0 | 0 | 66980.6204 | 0 | 0 | 0
2016-06-17 19:00 | 0 | 0 | 0 | 0 | 0 | 658324.2738 | 606608 | 0 | 398791.0328 | 0 | 0 | 0 | 0 | 0 | 0 | 0 | 51716.2738 | 0 | 0 | 0
2016-06-17 20:00 | 0 | 0 | 0 | 0 | 0 | 656659.8471 | 612181 | 0 | 443269.8799 | 0 | 0 | 0 | 0 | 0 | 0 | 0 | 44478.8471 | 0 | 0 | 0
2016-06-17 21:00 | 0 | 0 | 0 | 0 | 0 | 651112.3918 | 612561 | 0 | 481821.2716 | 0 | 0 | 0 | 0 | 0 | 0 | 0 | 38551.3918 | 0 | 0 | 0
2016-06-17 22:00 | 0 | 0 | 0 | 0 | 0 | 628007.8757 | 604742 | 0 | 505087.1473 | 0 | 0 | 0 | 0 | 0 | 0 | 0 | 23265.8757 | 0 | 0 | 0
2016-06-17 23:00 | 0 | 0 | 0 | 0 | 0 | 572655.1422 | 590018 | 0 | 487724.2895 | 0 | 0 | 0 | 0 | 0 | 0 | 0 | -17362.8578 | 0 | 0 | 0
2016-06-18 | 0 | 0 | 0 | 0 | 0 | 453407.1568 | 571383 | 0 | 369748.4463 | 0 | 0 | 0 | 0 | 0 | 0 | 0 | -117975.8432 | 0 | 0 | 0
2016-06-18 01:00 | 0 | 0 | 0 | 0 | 0 | 252451.0604 | 554508 | 0 | 67691.5066 | 0 | 0 | 0 | 0 | 0 | 0 | 0 | -302056.9396 | 0 | 0 | 0
2016-06-18 02:00 | 0 | 0 | 0 | 0 | 768222.7533 | 37191.3908 | 530096 | 0 | 343009.6507 | 0 | 0 | 0 | 0 | 0 | 0 | 0 | 275318.1441 | 0 | 0 | 0
2016-06-18 03:00 | 0 | 0 | 0 | 0 | 840493.015 | 0.63572 | 497484 | 0 | 686019.3015 | 0 | 0 | 0 | 0 | 0 | 0 | 0 | 343009.6507 | 0 | 0 | 0
2016-06-18 04:00 | 0 | 0 | 0 | 0 | 122749.3493 | 0 | 465759 | 0 | 343009.6507 | 0 | 0 | 0 | 0 | 0 | 0 | 0 | -343009.6507 | 0 | 0 | 0
2016-06-18 05:00 | 0 | 0 | 0 | 0 | 93115.3493 | 0 | 436125 | 0 | 0 | 0 | 0 | 0 | 0 | 0 | 0 | 0 | -343009.6507 | 0 | 0 | 0
2016-06-18 06:00 | 0 | 0 | 0 | 0 | 410907 | 0 | 410907 | 0 | 0 | 0 | 0 | 0 | 0 | 0 | 0 | 0 | 0 | 0 | 0 | 0
2016-06-18 07:00 | 0 | 0 | 0 | 0 | 393168 | 0 | 393168 | 0 | 0 | 0 | 0 | 0 | 0 | 0 | 0 | 0 | 0 | 0 | 0 | 0
2016-06-18 08:00 | 0 | 0 | 0 | 0 | 381758 | 0 | 381758 | 0 | 0 | 0 | 0 | 0 | 0 | 0 | 0 | 0 | 0 | 0 | 0 | 0
2016-06-18 09:00 | 0 | 0 | 0 | 0 | 376227 | 0 | 376227 | 0 | 0 | 0 | 0 | 0 | 0 | 0 | 0 | 0 | 0 | 0 | 0 | 0
2016-06-18 10:00 | 0 | 0 | 0 | 0 | 375830 | 0 | 375830 | 0 | 0 | 0 | 0 | 0 | 0 | 0 | 0 | 0 | 0 | 0 | 0 | 0
2016-06-18 11:00 | 0 | 0 | 0 | 0 | 384731.2416 | 6.7584 | 384738 | 0 | 0 | 0 | 0 | 0 | 0 | 0 | 0 | 0 | 0 | 0 | 0 | 0
2016-06-18 12:00 | 0 | 0 | 0 | 0 | 279852.628 | 125472.372 | 405325 | 0 | 0 | 0 | 0 | 0 | 0 | 0 | 0 | 0 | 0 | 0 | 0 | 0
2016-06-18 13:00 | 0 | 0 | 0 | 0 | 16948.0378 | 415072.9622 | 432021 | 0 | 0 | 0 | 0 | 0 | 0 | 0 | 0 | 0 | 0 | 0 | 0 | 0
2016-06-18 14:00 | 0 | 0 | 0 | 0 | 0 | 530589.4786 | 460821 | 0 | 69768.4786 | 0 | 0 | 0 | 0 | 0 | 0 | 0 | 69768.4786 | 0 | 0 | 0
2016-06-18 15:00 | 0 | 0 | 0 | 0 | 0 | 606234.1665 | 489654 | 0 | 186348.6451 | 0 | 0 | 0 | 0 | 0 | 0 | 0 | 116580.1665 | 0 | 0 | 0
2016-06-18 16:00 | 0 | 0 | 0 | 0 | 0 | 635581.6663 | 514631 | 0 | 307299.3114 | 0 | 0 | 0 | 0 | 0 | 0 | 0 | 120950.6663 | 0 | 0 | 0
2016-06-18 17:00 | 0 | 0 | 0 | 0 | 0 | 639439.0022 | 534606 | 0 | 412132.3137 | 0 | 0 | 0 | 0 | 0 | 0 | 0 | 104833.0022 | 0 | 0 | 0
2016-06-18 18:00 | 0 | 0 | 0 | 0 | 0 | 633100.2132 | 551191 | 0 | 494041.5268 | 0 | 0 | 0 | 0 | 0 | 0 | 0 | 81909.2132 | 0 | 0 | 0
2016-06-18 19:00 | 0 | 0 | 0 | 0 | 0 | 624883.3271 | 564545 | 0 | 554379.854 | 0 | 0 | 0 | 0 | 0 | 0 | 0 | 60338.3271 | 0 | 0 | 0
2016-06-18 20:00 | 0 | 0 | 0 | 0 | 0 | 618379.7997 | 574478 | 0 | 598281.6536 | 0 | 0 | 0 | 0 | 0 | 0 | 0 | 43901.7997 | 0 | 0 | 0
2016-06-18 21:00 | 0 | 0 | 0 | 0 | 0 | 605047.4579 | 579685 | 0 | 623644.1116 | 0 | 0 | 0 | 0 | 0 | 0 | 0 | 25362.4579 | 0 | 0 | 0
2016-06-18 22:00 | 0 | 0 | 0 | 0 | 0 | 579549.6415 | 575841 | 0 | 627352.7531 | 0 | 0 | 0 | 0 | 0 | 0 | 0 | 3708.6415 | 0 | 0 | 0
2016-06-18 23:00 | 0 | 0 | 0 | 0 | 0 | 517202.0299 | 562708 | 0 | 581846.783 | 0 | 0 | 0 | 0 | 0 | 0 | 0 | -45505.9701 | 0 | 0 | 0
2016-06-19 | 0 | 0 | 0 | 0 | 0 | 398741.8255 | 545617 | 0 | 434971.6085 | 0 | 0 | 0 | 0 | 0 | 0 | 0 | -146875.1745 | 0 | 0 | 0
2016-06-19 01:00 | 0 | 0 | 0 | 0 | 0 | 218282.3063 | 531539 | 0 | 121714.9148 | 0 | 0 | 0 | 0 | 0 | 0 | 0 | -313256.6937 | 0 | 0 | 0
2016-06-19 02:00 | 0 | 0 | 0 | 0 | 695942.294 | 36660.4419 | 511308 | 0 | 343009.6507 | 0 | 0 | 0 | 0 | 0 | 0 | 0 | 221294.7359 | 0 | 0 | 0
2016-06-19 03:00 | 0 | 0 | 0 | 0 | 824733.4721 | 3.1786 | 481727 | 0 | 686019.3015 | 0 | 0 | 0 | 0 | 0 | 0 | 0 | 343009.6507 | 0 | 0 | 0
2016-06-19 04:00 | 0 | 0 | 0 | 0 | 107953.3493 | 0 | 450963 | 0 | 343009.6507 | 0 | 0 | 0 | 0 | 0 | 0 | 0 | -343009.6507 | 0 | 0 | 0
2016-06-19 05:00 | 0 | 0 | 0 | 0 | 80770.3493 | 0 | 423780 | 0 | 0 | 0 | 0 | 0 | 0 | 0 | 0 | 0 | -343009.6507 | 0 | 0 | 0
2016-06-19 06:00 | 0 | 0 | 0 | 0 | 400632 | 0 | 400632 | 0 | 0 | 0 | 0 | 0 | 0 | 0 | 0 | 0 | 0 | 0 | 0 | 0
2016-06-19 07:00 | 0 | 0 | 0 | 0 | 383744 | 0 | 383744 | 0 | 0 | 0 | 0 | 0 | 0 | 0 | 0 | 0 | 0 | 0 | 0 | 0
2016-06-19 08:00 | 0 | 0 | 0 | 0 | 372003 | 0 | 372003 | 0 | 0 | 0 | 0 | 0 | 0 | 0 | 0 | 0 | 0 | 0 | 0 | 0
2016-06-19 09:00 | 0 | 0 | 0 | 0 | 364628 | 0 | 364628 | 0 | 0 | 0 | 0 | 0 | 0 | 0 | 0 | 0 | 0 | 0 | 0 | 0
2016-06-19 10:00 | 0 | 0 | 0 | 0 | 361484 | 0 | 361484 | 0 | 0 | 0 | 0 | 0 | 0 | 0 | 0 | 0 | 0 | 0 | 0 | 0
2016-06-19 11:00 | 0 | 0 | 0 | 0 | 367296.5046 | 11.4954 | 367308 | 0 | 0 | 0 | 0 | 0 | 0 | 0 | 0 | 0 | 0 | 0 | 0 | 0
2016-06-19 12:00 | 0 | 0 | 0 | 0 | 280676.4303 | 106497.5697 | 387174 | 0 | 0 | 0 | 0 | 0 | 0 | 0 | 0 | 0 | 0 | 0 | 0 | 0
2016-06-19 13:00 | 0 | 0 | 0 | 0 | 59232.8267 | 356648.1733 | 415881 | 0 | 0 | 0 | 0 | 0 | 0 | 0 | 0 | 0 | 0 | 0 | 0 | 0
2016-06-19 14:00 | 0 | 0 | 0 | 0 | 0 | 492002.8781 | 447988 | 0 | 44014.8781 | 0 | 0 | 0 | 0 | 0 | 0 | 0 | 44014.8781 | 0 | 0 | 0
2016-06-19 15:00 | 0 | 0 | 0 | 0 | 0 | 575332.3019 | 479035 | 0 | 140312.18 | 0 | 0 | 0 | 0 | 0 | 0 | 0 | 96297.3019 | 0 | 0 | 0
2016-06-19 16:00 | 0 | 0 | 0 | 0 | 0 | 614410.6852 | 506647 | 0 | 248075.8652 | 0 | 0 | 0 | 0 | 0 | 0 | 0 | 107763.6852 | 0 | 0 | 0
2016-06-19 17:00 | 0 | 0 | 0 | 0 | 0 | 623611.8951 | 530674 | 0 | 341013.7603 | 0 | 0 | 0 | 0 | 0 | 0 | 0 | 92937.8951 | 0 | 0 | 0
2016-06-19 18:00 | 0 | 0 | 0 | 0 | 0 | 621883.567 | 550246 | 0 | 412651.3272 | 0 | 0 | 0 | 0 | 0 | 0 | 0 | 71637.567 | 0 | 0 | 0
2016-06-19 19:00 | 0 | 0 | 0 | 0 | 0 | 617433.6653 | 567009 | 0 | 463075.9925 | 0 | 0 | 0 | 0 | 0 | 0 | 0 | 50424.6653 | 0 | 0 | 0
2016-06-19 20:00 | 0 | 0 | 0 | 0 | 0 | 614005.52 | 580864 | 0 | 496217.5125 | 0 | 0 | 0 | 0 | 0 | 0 | 0 | 33141.52 | 0 | 0 | 0
2016-06-19 21:00 | 0 | 0 | 0 | 0 | 0 | 603374.5608 | 590387 | 0 | 509205.0733 | 0 | 0 | 0 | 0 | 0 | 0 | 0 | 12987.5608 | 0 | 0 | 0
2016-06-19 22:00 | 0 | 0 | 0 | 0 | 0 | 579881.2902 | 591563 | 0 | 497523.3635 | 0 | 0 | 0 | 0 | 0 | 0 | 0 | -11681.7098 | 0 | 0 | 0
2016-06-19 23:00 | 0 | 0 | 0 | 0 | 0 | 527339.2436 | 584623 | 0 | 440239.6071 | 0 | 0 | 0 | 0 | 0 | 0 | 0 | -57283.7564 | 0 | 0 | 0
2016-06-20 | 0 | 0 | 0 | 0 | 0 | 417017.2164 | 571899 | 0 | 285357.8235 | 0 | 0 | 0 | 0 | 0 | 0 | 0 | -154881.7836 | 0 | 0 | 0
2016-06-20 01:00 | 0 | 0 | 0 | 0 | 18062.1484 | 257192.0281 | 560612 | 0 | 0 | 0 | 0 | 0 | 0 | 0 | 0 | 0 | -285357.8235 | 0 | 0 | 0
2016-06-20 02:00 | 0 | 0 | 0 | 0 | 503480.3012 | 35148.6988 | 538629 | 0 | 0 | 0 | 0 | 0 | 0 | 0 | 0 | 0 | 0 | 0 | 0 | 0
2016-06-20 03:00 | 0 | 0 | 0 | 0 | 849412.5321 | 1.1187 | 506404 | 0 | 343009.6507 | 0 | 0 | 0 | 0 | 0 | 0 | 0 | 343009.6507 | 0 | 0 | 0
2016-06-20 04:00 | 0 | 0 | 0 | 0 | 129778.3493 | 0 | 472788 | 0 | 0 | 0 | 0 | 0 | 0 | 0 | 0 | 0 | -343009.6507 | 0 | 0 | 0
2016-06-20 05:00 | 0 | 0 | 0 | 0 | 444380 | 0 | 444380 | 0 | 0 | 0 | 0 | 0 | 0 | 0 | 0 | 0 | 0 | 0 | 0 | 0
2016-06-20 06:00 | 0 | 0 | 0 | 0 | 420074 | 0 | 420074 | 0 | 0 | 0 | 0 | 0 | 0 | 0 | 0 | 0 | 0 | 0 | 0 | 0
2016-06-20 07:00 | 0 | 0 | 0 | 0 | 403268 | 0 | 403268 | 0 | 0 | 0 | 0 | 0 | 0 | 0 | 0 | 0 | 0 | 0 | 0 | 0
2016-06-20 08:00 | 0 | 0 | 0 | 0 | 394676 | 0 | 394676 | 0 | 0 | 0 | 0 | 0 | 0 | 0 | 0 | 0 | 0 | 0 | 0 | 0
2016-06-20 09:00 | 0 | 0 | 0 | 0 | 397331 | 0 | 397331 | 0 | 0 | 0 | 0 | 0 | 0 | 0 | 0 | 0 | 0 | 0 | 0 | 0
2016-06-20 10:00 | 0 | 0 | 0 | 0 | 410679 | 0 | 410679 | 0 | 0 | 0 | 0 | 0 | 0 | 0 | 0 | 0 | 0 | 0 | 0 | 0
2016-06-20 11:00 | 0 | 0 | 0 | 0 | 433366.193 | 12.807 | 433379 | 0 | 0 | 0 | 0 | 0 | 0 | 0 | 0 | 0 | 0 | 0 | 0 | 0
2016-06-20 12:00 | 0 | 0 | 0 | 0 | 336332.5921 | 125451.4079 | 461784 | 0 | 0 | 0 | 0 | 0 | 0 | 0 | 0 | 0 | 0 | 0 | 0 | 0
2016-06-20 13:00 | 0 | 0 | 0 | 0 | 97548.7098 | 396981.2902 | 494530 | 0 | 0 | 0 | 0 | 0 | 0 | 0 | 0 | 0 | 0 | 0 | 0 | 0
2016-06-20 14:00 | 0 | 0 | 0 | 0 | 0 | 535945.4961 | 529278 | 0 | 6667.4961 | 0 | 0 | 0 | 0 | 0 | 0 | 0 | 6667.4961 | 0 | 0 | 0
2016-06-20 15:00 | 0 | 0 | 0 | 0 | 0 | 602885.5586 | 563124 | 0 | 46429.0547 | 0 | 0 | 0 | 0 | 0 | 0 | 0 | 39761.5586 | 0 | 0 | 0
2016-06-20 16:00 | 0 | 0 | 0 | 0 | 0 | 635646.198 | 592728 | 0 | 89347.2527 | 0 | 0 | 0 | 0 | 0 | 0 | 0 | 42918.198 | 0 | 0 | 0
2016-06-20 17:00 | 0 | 0 | 0 | 0 | 0 | 640105.583 | 618309 | 0 | 111143.8357 | 0 | 0 | 0 | 0 | 0 | 0 | 0 | 21796.583 | 0 | 0 | 0
2016-06-20 18:00 | 0 | 0 | 0 | 0 | 0 | 634983.5025 | 637952 | 0 | 108175.3381 | 0 | 0 | 0 | 0 | 0 | 0 | 0 | -2968.4975 | 0 | 0 | 0
2016-06-20 19:00 | 0 | 0 | 0 | 0 | 0 | 629100.1938 | 653245 | 0 | 84030.5319 | 0 | 0 | 0 | 0 | 0 | 0 | 0 | -24144.8062 | 0 | 0 | 0
2016-06-20 20:00 | 0 | 0 | 0 | 0 | 0 | 627775.6121 | 664302 | 0 | 47504.1441 | 0 | 0 | 0 | 0 | 0 | 0 | 0 | -36526.3879 | 0 | 0 | 0
2016-06-20 21:00 | 0 | 0 | 0 | 0 | 0 | 622626.6948 | 668915 | 0 | 1215.8389 | 0 | 0 | 0 | 0 | 0 | 0 | 0 | -46288.3052 | 0 | 0 | 0
2016-06-20 22:00 | 0 | 0 | 0 | 0 | 59171.1539 | 604519.0072 | 664906 | 0 | 0 | 0 | 0 | 0 | 0 | 0 | 0 | 0 | -1215.8389 | 0 | 0 | 0
2016-06-20 23:00 | 0 | 0 | 0 | 0 | 103593.8638 | 547803.1362 | 651397 | 0 | 0 | 0 | 0 | 0 | 0 | 0 | 0 | 0 | 0 | 0 | 0 | 0
2016-06-21 | 0 | 0 | 0 | 0 | 184222.2625 | 447284.7375 | 631507 | 0 | 0 | 0 | 0 | 0 | 0 | 0 | 0 | 0 | 0 | 0 | 0 | 0
2016-06-21 01:00 | 0 | 0 | 0 | 0 | 361175.4236 | 251628.5764 | 612804 | 0 | 0 | 0 | 0 | 0 | 0 | 0 | 0 | 0 | 0 | 0 | 0 | 0
2016-06-21 02:00 | 0 | 0 | 0 | 0 | 887484.7235 | 37519.9272 | 581995 | 0 | 343009.6507 | 0 | 0 | 0 | 0 | 0 | 0 | 0 | 343009.6507 | 0 | 0 | 0
2016-06-21 03:00 | 0 | 0 | 0 | 0 | 882957.6786 | 0.97209 | 539949 | 0 | 686019.3015 | 0 | 0 | 0 | 0 | 0 | 0 | 0 | 343009.6507 | 0 | 0 | 0
2016-06-21 04:00 | 0 | 0 | 0 | 0 | 158352.3493 | 0 | 501362 | 0 | 343009.6507 | 0 | 0 | 0 | 0 | 0 | 0 | 0 | -343009.6507 | 0 | 0 | 0
2016-06-21 05:00 | 0 | 0 | 0 | 0 | 126228.3493 | 0 | 469238 | 0 | 0 | 0 | 0 | 0 | 0 | 0 | 0 | 0 | -343009.6507 | 0 | 0 | 0
2016-06-21 06:00 | 0 | 0 | 0 | 0 | 441958 | 0 | 441958 | 0 | 0 | 0 | 0 | 0 | 0 | 0 | 0 | 0 | 0 | 0 | 0 | 0
2016-06-21 07:00 | 0 | 0 | 0 | 0 | 422625 | 0 | 422625 | 0 | 0 | 0 | 0 | 0 | 0 | 0 | 0 | 0 | 0 | 0 | 0 | 0
2016-06-21 08:00 | 0 | 0 | 0 | 0 | 412705 | 0 | 412705 | 0 | 0 | 0 | 0 | 0 | 0 | 0 | 0 | 0 | 0 | 0 | 0 | 0
2016-06-21 09:00 | 0 | 0 | 0 | 0 | 414254 | 0 | 414254 | 0 | 0 | 0 | 0 | 0 | 0 | 0 | 0 | 0 | 0 | 0 | 0 | 0
2016-06-21 10:00 | 0 | 0 | 0 | 0 | 427487 | 0 | 427487 | 0 | 0 | 0 | 0 | 0 | 0 | 0 | 0 | 0 | 0 | 0 | 0 | 0
2016-06-21 11:00 | 0 | 0 | 0 | 0 | 447256.1218 | 10.8782 | 447267 | 0 | 0 | 0 | 0 | 0 | 0 | 0 | 0 | 0 | 0 | 0 | 0 | 0
2016-06-21 12:00 | 0 | 0 | 0 | 0 | 361790.8691 | 108402.1309 | 470193 | 0 | 0 | 0 | 0 | 0 | 0 | 0 | 0 | 0 | 0 | 0 | 0 | 0
2016-06-21 13:00 | 0 | 0 | 0 | 0 | 154503.2656 | 343538.7344 | 498042 | 0 | 0 | 0 | 0 | 0 | 0 | 0 | 0 | 0 | 0 | 0 | 0 | 0
2016-06-21 14:00 | 0 | 0 | 0 | 0 | 30252.705 | 499296.295 | 529549 | 0 | 0 | 0 | 0 | 0 | 0 | 0 | 0 | 0 | 0 | 0 | 0 | 0
2016-06-21 15:00 | 0 | 0 | 0 | 0 | 0 | 566514.0356 | 560715 | 0 | 5799.0356 | 0 | 0 | 0 | 0 | 0 | 0 | 0 | 5799.0356 | 0 | 0 | 0
2016-06-21 16:00 | 0 | 0 | 0 | 0 | 0 | 606985.8958 | 586867 | 0 | 25917.9314 | 0 | 0 | 0 | 0 | 0 | 0 | 0 | 20118.8958 | 0 | 0 | 0
2016-06-21 17:00 | 0 | 0 | 0 | 0 | 0 | 617226.8035 | 609939 | 0 | 33205.7349 | 0 | 0 | 0 | 0 | 0 | 0 | 0 | 7287.8035 | 0 | 0 | 0
2016-06-21 18:00 | 0 | 0 | 0 | 0 | 0 | 617546.8256 | 627655 | 0 | 23097.5605 | 0 | 0 | 0 | 0 | 0 | 0 | 0 | -10108.1744 | 0 | 0 | 0
2016-06-21 19:00 | 0 | 0 | 0 | 0 | 4785.6336 | 612407.8059 | 640291 | 0 | 0 | 0 | 0 | 0 | 0 | 0 | 0 | 0 | -23097.5605 | 0 | 0 | 0
2016-06-21 20:00 | 0 | 0 | 0 | 0 | 41989.2788 | 607717.7212 | 649707 | 0 | 0 | 0 | 0 | 0 | 0 | 0 | 0 | 0 | 0 | 0 | 0 | 0
2016-06-21 21:00 | 0 | 0 | 0 | 0 | 129341.4518 | 598437.642 | 653434 | 0 | 74345.0938 | 0 | 0 | 0 | 0 | 0 | 0 | 0 | 74345.0938 | 0 | 0 | 0
2016-06-21 22:00 | 0 | 0 | 0 | 0 | 0 | 573771.9062 | 648117 | 0 | 0 | 0 | 0 | 0 | 0 | 0 | 0 | 0 | -74345.0938 | 0 | 0 | 0
2016-06-21 23:00 | 0 | 0 | 0 | 0 | 336273.3231 | 512704.0635 | 634951 | 0 | 214026.3867 | 0 | 0 | 0 | 0 | 0 | 0 | 0 | 214026.3867 | 0 | 0 | 0
2016-06-22 | 0 | 0 | 0 | 0 | 0 | 403930.6133 | 617957 | 0 | 0 | 0 | 0 | 0 | 0 | 0 | 0 | 0 | -214026.3867 | 0 | 0 | 0
2016-06-22 01:00 | 0 | 0 | 0 | 0 | 385198.7214 | 214669.2786 | 599868 | 0 | 0 | 0 | 0 | 0 | 0 | 0 | 0 | 0 | 0 | 0 | 0 | 0
2016-06-22 02:00 | 0 | 0 | 0 | 0 | 534765.0021 | 37133.9979 | 571899 | 0 | 0 | 0 | 0 | 0 | 0 | 0 | 0 | 0 | 0 | 0 | 0 | 0
2016-06-22 03:00 | 0 | 0 | 0 | 0 | 875909.7036 | 2.9471 | 532903 | 0 | 343009.6507 | 0 | 0 | 0 | 0 | 0 | 0 | 0 | 343009.6507 | 0 | 0 | 0
2016-06-22 04:00 | 0 | 0 | 0 | 0 | 495486 | 0 | 495486 | 0 | 343009.6507 | 0 | 0 | 0 | 0 | 0 | 0 | 0 | 0 | 0 | 0 | 0
2016-06-22 05:00 | 0 | 0 | 0 | 0 | 121771.3493 | 0 | 464781 | 0 | 0 | 0 | 0 | 0 | 0 | 0 | 0 | 0 | -343009.6507 | 0 | 0 | 0
2016-06-22 06:00 | 0 | 0 | 0 | 0 | 439728 | 0 | 439728 | 0 | 0 | 0 | 0 | 0 | 0 | 0 | 0 | 0 | 0 | 0 | 0 | 0
2016-06-22 07:00 | 0 | 0 | 0 | 0 | 422327 | 0 | 422327 | 0 | 0 | 0 | 0 | 0 | 0 | 0 | 0 | 0 | 0 | 0 | 0 | 0
2016-06-22 08:00 | 0 | 0 | 0 | 0 | 411323 | 0 | 411323 | 0 | 0 | 0 | 0 | 0 | 0 | 0 | 0 | 0 | 0 | 0 | 0 | 0
2016-06-22 09:00 | 0 | 0 | 0 | 0 | 412625 | 0 | 412625 | 0 | 0 | 0 | 0 | 0 | 0 | 0 | 0 | 0 | 0 | 0 | 0 | 0
2016-06-22 10:00 | 0 | 0 | 0 | 0 | 424663 | 0 | 424663 | 0 | 0 | 0 | 0 | 0 | 0 | 0 | 0 | 0 | 0 | 0 | 0 | 0
2016-06-22 11:00 | 0 | 0 | 0 | 0 | 445434.4245 | 12.5755 | 445447 | 0 | 0 | 0 | 0 | 0 | 0 | 0 | 0 | 0 | 0 | 0 | 0 | 0
2016-06-22 12:00 | 0 | 0 | 0 | 0 | 362377.8518 | 107411.1482 | 469789 | 0 | 0 | 0 | 0 | 0 | 0 | 0 | 0 | 0 | 0 | 0 | 0 | 0
2016-06-22 13:00 | 0 | 0 | 0 | 0 | 156645.7167 | 341383.2833 | 498029 | 0 | 0 | 0 | 0 | 0 | 0 | 0 | 0 | 0 | 0 | 0 | 0 | 0
2016-06-22 14:00 | 0 | 0 | 0 | 0 | 30270.6833 | 497830.3167 | 528101 | 0 | 0 | 0 | 0 | 0 | 0 | 0 | 0 | 0 | 0 | 0 | 0 | 0
2016-06-22 15:00 | 0 | 0 | 0 | 0 | 0 | 559306.1067 | 557079 | 0 | 2227.1067 | 0 | 0 | 0 | 0 | 0 | 0 | 0 | 2227.1067 | 0 | 0 | 0
2016-06-22 16:00 | 0 | 0 | 0 | 0 | 0 | 599080.749 | 582091 | 0 | 19216.8557 | 0 | 0 | 0 | 0 | 0 | 0 | 0 | 16989.749 | 0 | 0 | 0
2016-06-22 17:00 | 0 | 0 | 0 | 0 | 0 | 608605.6772 | 604925 | 0 | 22897.5329 | 0 | 0 | 0 | 0 | 0 | 0 | 0 | 3680.6772 | 0 | 0 | 0
2016-06-22 18:00 | 0 | 0 | 0 | 0 | 0 | 605305.1772 | 623197 | 0 | 5005.7101 | 0 | 0 | 0 | 0 | 0 | 0 | 0 | -17891.8228 | 0 | 0 | 0
2016-06-22 19:00 | 0 | 0 | 0 | 0 | 36334.8109 | 595456.4789 | 636797 | 0 | 0 | 0 | 0 | 0 | 0 | 0 | 0 | 0 | -5005.7101 | 0 | 0 | 0
2016-06-22 20:00 | 0 | 0 | 0 | 0 | 61194.7677 | 587547.2323 | 648742 | 0 | 0 | 0 | 0 | 0 | 0 | 0 | 0 | 0 | 0 | 0 | 0 | 0
2016-06-22 21:00 | 0 | 0 | 0 | 0 | 180540.1157 | 575803.0581 | 653933 | 0 | 102410.1738 | 0 | 0 | 0 | 0 | 0 | 0 | 0 | 102410.1738 | 0 | 0 | 0
2016-06-22 22:00 | 0 | 0 | 0 | 0 | 0 | 548683.8262 | 651094 | 0 | 0 | 0 | 0 | 0 | 0 | 0 | 0 | 0 | -102410.1738 | 0 | 0 | 0
2016-06-22 23:00 | 0 | 0 | 0 | 0 | 374021.6121 | 492516.4311 | 640266 | 0 | 226272.0432 | 0 | 0 | 0 | 0 | 0 | 0 | 0 | 226272.0432 | 0 | 0 | 0
2016-06-23 | 0 | 0 | 0 | 0 | 0 | 397357.9568 | 623630 | 0 | 0 | 0 | 0 | 0 | 0 | 0 | 0 | 0 | -226272.0432 | 0 | 0 | 0
2016-06-23 01:00 | 0 | 0 | 0 | 0 | 382979.739 | 224493.261 | 607473 | 0 | 0 | 0 | 0 | 0 | 0 | 0 | 0 | 0 | 0 | 0 | 0 | 0
2016-06-23 02:00 | 0 | 0 | 0 | 0 | 540583.6971 | 38691.3029 | 579275 | 0 | 0 | 0 | 0 | 0 | 0 | 0 | 0 | 0 | 0 | 0 | 0 | 0
2016-06-23 03:00 | 0 | 0 | 0 | 0 | 884133.5416 | 3.1092 | 541127 | 0 | 343009.6507 | 0 | 0 | 0 | 0 | 0 | 0 | 0 | 343009.6507 | 0 | 0 | 0
2016-06-23 04:00 | 0 | 0 | 0 | 0 | 162355.3493 | 0 | 505365 | 0 | 0 | 0 | 0 | 0 | 0 | 0 | 0 | 0 | -343009.6507 | 0 | 0 | 0
2016-06-23 05:00 | 0 | 0 | 0 | 0 | 474918 | 0 | 474918 | 0 | 0 | 0 | 0 | 0 | 0 | 0 | 0 | 0 | 0 | 0 | 0 | 0
2016-06-23 06:00 | 0 | 0 | 0 | 0 | 449614 | 0 | 449614 | 0 | 0 | 0 | 0 | 0 | 0 | 0 | 0 | 0 | 0 | 0 | 0 | 0
2016-06-23 07:00 | 0 | 0 | 0 | 0 | 430975 | 0 | 430975 | 0 | 0 | 0 | 0 | 0 | 0 | 0 | 0 | 0 | 0 | 0 | 0 | 0
2016-06-23 08:00 | 0 | 0 | 0 | 0 | 420920 | 0 | 420920 | 0 | 0 | 0 | 0 | 0 | 0 | 0 | 0 | 0 | 0 | 0 | 0 | 0
2016-06-23 09:00 | 0 | 0 | 0 | 0 | 422636 | 0 | 422636 | 0 | 0 | 0 | 0 | 0 | 0 | 0 | 0 | 0 | 0 | 0 | 0 | 0
2016-06-23 10:00 | 0 | 0 | 0 | 0 | 435624 | 0 | 435624 | 0 | 0 | 0 | 0 | 0 | 0 | 0 | 0 | 0 | 0 | 0 | 0 | 0
2016-06-23 11:00 | 0 | 0 | 0 | 0 | 471592.7985 | 1.4273 | 453506 | 0 | 18088.2258 | 0 | 0 | 0 | 0 | 0 | 0 | 0 | 18088.2258 | 0 | 0 | 0
2016-06-23 12:00 | 0 | 0 | 0 | 0 | 369932.5154 | 88141.2588 | 476162 | 0 | 0 | 0 | 0 | 0 | 0 | 0 | 0 | 0 | -18088.2258 | 0 | 0 | 0
2016-06-23 13:00 | 0 | 0 | 0 | 0 | 170094.5867 | 333479.4133 | 503574 | 0 | 0 | 0 | 0 | 0 | 0 | 0 | 0 | 0 | 0 | 0 | 0 | 0
2016-06-23 14:00 | 0 | 0 | 0 | 0 | 55795.6332 | 478010.3668 | 533806 | 0 | 0 | 0 | 0 | 0 | 0 | 0 | 0 | 0 | 0 | 0 | 0 | 0
2016-06-23 15:00 | 0 | 0 | 0 | 0 | 18874.7205 | 543792.2795 | 562667 | 0 | 0 | 0 | 0 | 0 | 0 | 0 | 0 | 0 | 0 | 0 | 0 | 0
2016-06-23 16:00 | 0 | 0 | 0 | 0 | 10312.6616 | 576595.3384 | 586908 | 0 | 0 | 0 | 0 | 0 | 0 | 0 | 0 | 0 | 0 | 0 | 0 | 0
2016-06-23 17:00 | 0 | 0 | 0 | 0 | 22555.5631 | 586987.4369 | 609543 | 0 | 0 | 0 | 0 | 0 | 0 | 0 | 0 | 0 | 0 | 0 | 0 | 0
2016-06-23 18:00 | 0 | 0 | 0 | 0 | 44449.4075 | 582123.5925 | 626573 | 0 | 0 | 0 | 0 | 0 | 0 | 0 | 0 | 0 | 0 | 0 | 0 | 0
2016-06-23 19:00 | 0 | 0 | 0 | 0 | 65209.435 | 573996.565 | 639206 | 0 | 0 | 0 | 0 | 0 | 0 | 0 | 0 | 0 | 0 | 0 | 0 | 0
2016-06-23 20:00 | 0 | 0 | 0 | 0 | 80310.2164 | 566352.7836 | 646663 | 0 | 0 | 0 | 0 | 0 | 0 | 0 | 0 | 0 | 0 | 0 | 0 | 0
2016-06-23 21:00 | 0 | 0 | 0 | 0 | 96862.929 | 551659.071 | 648522 | 0 | 0 | 0 | 0 | 0 | 0 | 0 | 0 | 0 | 0 | 0 | 0 | 0
2016-06-23 22:00 | 0 | 0 | 0 | 0 | 116066.8213 | 525775.1787 | 641842 | 0 | 0 | 0 | 0 | 0 | 0 | 0 | 0 | 0 | 0 | 0 | 0 | 0
2016-06-23 23:00 | 0 | 0 | 0 | 0 | 389298.7212 | 470520.0737 | 627035 | 0 | 232783.7949 | 0 | 0 | 0 | 0 | 0 | 0 | 0 | 232783.7949 | 0 | 0 | 0
2016-06-24 | 0 | 0 | 0 | 0 | 0 | 377285.2051 | 610069 | 0 | 0 | 0 | 0 | 0 | 0 | 0 | 0 | 0 | -232783.7949 | 0 | 0 | 0
2016-06-24 01:00 | 0 | 0 | 0 | 0 | 364465.1889 | 229335.8111 | 593801 | 0 | 0 | 0 | 0 | 0 | 0 | 0 | 0 | 0 | 0 | 0 | 0 | 0
2016-06-24 02:00 | 0 | 0 | 0 | 0 | 531323.3935 | 36576.6065 | 567900 | 0 | 0 | 0 | 0 | 0 | 0 | 0 | 0 | 0 | 0 | 0 | 0 | 0
2016-06-24 03:00 | 0 | 0 | 0 | 0 | 873476.6033 | 3.0474 | 530470 | 0 | 343009.6507 | 0 | 0 | 0 | 0 | 0 | 0 | 0 | 343009.6507 | 0 | 0 | 0
2016-06-24 04:00 | 0 | 0 | 0 | 0 | 495549 | 0 | 495549 | 0 | 343009.6507 | 0 | 0 | 0 | 0 | 0 | 0 | 0 | 0 | 0 | 0 | 0
2016-06-24 05:00 | 0 | 0 | 0 | 0 | 121929.3493 | 0 | 464939 | 0 | 0 | 0 | 0 | 0 | 0 | 0 | 0 | 0 | -343009.6507 | 0 | 0 | 0
2016-06-24 06:00 | 0 | 0 | 0 | 0 | 439525 | 0 | 439525 | 0 | 0 | 0 | 0 | 0 | 0 | 0 | 0 | 0 | 0 | 0 | 0 | 0
2016-06-24 07:00 | 0 | 0 | 0 | 0 | 421376 | 0 | 421376 | 0 | 0 | 0 | 0 | 0 | 0 | 0 | 0 | 0 | 0 | 0 | 0 | 0
2016-06-24 08:00 | 0 | 0 | 0 | 0 | 412085 | 0 | 412085 | 0 | 0 | 0 | 0 | 0 | 0 | 0 | 0 | 0 | 0 | 0 | 0 | 0
2016-06-24 09:00 | 0 | 0 | 0 | 0 | 413435 | 0 | 413435 | 0 | 0 | 0 | 0 | 0 | 0 | 0 | 0 | 0 | 0 | 0 | 0 | 0
2016-06-24 10:00 | 0 | 0 | 0 | 0 | 424244 | 0 | 424244 | 0 | 0 | 0 | 0 | 0 | 0 | 0 | 0 | 0 | 0 | 0 | 0 | 0
2016-06-24 11:00 | 0 | 0 | 0 | 0 | 440456.0327 | 1.9673 | 440458 | 0 | 0 | 0 | 0 | 0 | 0 | 0 | 0 | 0 | 0 | 0 | 0 | 0
2016-06-24 12:00 | 0 | 0 | 0 | 0 | 381060.1457 | 82647.8543 | 463708 | 0 | 0 | 0 | 0 | 0 | 0 | 0 | 0 | 0 | 0 | 0 | 0 | 0
2016-06-24 13:00 | 0 | 0 | 0 | 0 | 167877.3568 | 325195.6432 | 493073 | 0 | 0 | 0 | 0 | 0 | 0 | 0 | 0 | 0 | 0 | 0 | 0 | 0
2016-06-24 14:00 | 0 | 0 | 0 | 0 | 55001.8419 | 470876.1581 | 525878 | 0 | 0 | 0 | 0 | 0 | 0 | 0 | 0 | 0 | 0 | 0 | 0 | 0
2016-06-24 15:00 | 0 | 0 | 0 | 0 | 6261.9067 | 549283.0933 | 555545 | 0 | 0 | 0 | 0 | 0 | 0 | 0 | 0 | 0 | 0 | 0 | 0 | 0
2016-06-24 16:00 | 0 | 0 | 0 | 0 | 0 | 591470.6838 | 580705 | 0 | 10765.6838 | 0 | 0 | 0 | 0 | 0 | 0 | 0 | 10765.6838 | 0 | 0 | 0
2016-06-24 17:00 | 0 | 0 | 0 | 0 | 0 | 610211.3748 | 602435 | 0 | 18542.0586 | 0 | 0 | 0 | 0 | 0 | 0 | 0 | 7776.3748 | 0 | 0 | 0
2016-06-24 18:00 | 0 | 0 | 0 | 0 | 0 | 606855.4878 | 619693 | 0 | 5704.5464 | 0 | 0 | 0 | 0 | 0 | 0 | 0 | -12837.5122 | 0 | 0 | 0
2016-06-24 19:00 | 0 | 0 | 0 | 0 | 27087.2997 | 597917.1539 | 630709 | 0 | 0 | 0 | 0 | 0 | 0 | 0 | 0 | 0 | -5704.5464 | 0 | 0 | 0
2016-06-24 20:00 | 0 | 0 | 0 | 0 | 50516.5233 | 587978.4767 | 638495 | 0 | 0 | 0 | 0 | 0 | 0 | 0 | 0 | 0 | 0 | 0 | 0 | 0
2016-06-24 21:00 | 0 | 0 | 0 | 0 | 69446.4404 | 571243.5596 | 640690 | 0 | 0 | 0 | 0 | 0 | 0 | 0 | 0 | 0 | 0 | 0 | 0 | 0
2016-06-24 22:00 | 0 | 0 | 0 | 0 | 94395.3937 | 539576.6063 | 633972 | 0 | 0 | 0 | 0 | 0 | 0 | 0 | 0 | 0 | 0 | 0 | 0 | 0
2016-06-24 23:00 | 0 | 0 | 0 | 0 | 138458.2741 | 480472.7259 | 618931 | 0 | 0 | 0 | 0 | 0 | 0 | 0 | 0 | 0 | 0 | 0 | 0 | 0
2016-06-25 | 0 | 0 | 0 | 0 | 222437.8639 | 377429.1361 | 599867 | 0 | 0 | 0 | 0 | 0 | 0 | 0 | 0 | 0 | 0 | 0 | 0 | 0
2016-06-25 01:00 | 0 | 0 | 0 | 0 | 358706.2094 | 223626.7906 | 582333 | 0 | 0 | 0 | 0 | 0 | 0 | 0 | 0 | 0 | 0 | 0 | 0 | 0
2016-06-25 02:00 | 0 | 0 | 0 | 0 | 525451.1675 | 31534.8325 | 556986 | 0 | 0 | 0 | 0 | 0 | 0 | 0 | 0 | 0 | 0 | 0 | 0 | 0
2016-06-25 03:00 | 0 | 0 | 0 | 0 | 866454.7885 | 2.8623 | 523448 | 0 | 343009.6507 | 0 | 0 | 0 | 0 | 0 | 0 | 0 | 343009.6507 | 0 | 0 | 0
2016-06-25 04:00 | 0 | 0 | 0 | 0 | 145729.3493 | 0 | 488739 | 0 | 0 | 0 | 0 | 0 | 0 | 0 | 0 | 0 | -343009.6507 | 0 | 0 | 0
2016-06-25 05:00 | 0 | 0 | 0 | 0 | 458760 | 0 | 458760 | 0 | 0 | 0 | 0 | 0 | 0 | 0 | 0 | 0 | 0 | 0 | 0 | 0
2016-06-25 06:00 | 0 | 0 | 0 | 0 | 434366 | 0 | 434366 | 0 | 0 | 0 | 0 | 0 | 0 | 0 | 0 | 0 | 0 | 0 | 0 | 0
2016-06-25 07:00 | 0 | 0 | 0 | 0 | 415428 | 0 | 415428 | 0 | 0 | 0 | 0 | 0 | 0 | 0 | 0 | 0 | 0 | 0 | 0 | 0
2016-06-25 08:00 | 0 | 0 | 0 | 0 | 403474 | 0 | 403474 | 0 | 0 | 0 | 0 | 0 | 0 | 0 | 0 | 0 | 0 | 0 | 0 | 0
2016-06-25 09:00 | 0 | 0 | 0 | 0 | 398206 | 0 | 398206 | 0 | 0 | 0 | 0 | 0 | 0 | 0 | 0 | 0 | 0 | 0 | 0 | 0
2016-06-25 10:00 | 0 | 0 | 0 | 0 | 396437 | 0 | 396437 | 0 | 0 | 0 | 0 | 0 | 0 | 0 | 0 | 0 | 0 | 0 | 0 | 0
2016-06-25 11:00 | 0 | 0 | 0 | 0 | 406203.6167 | 7.3833 | 406211 | 0 | 0 | 0 | 0 | 0 | 0 | 0 | 0 | 0 | 0 | 0 | 0 | 0
2016-06-25 12:00 | 0 | 0 | 0 | 0 | 347781.8732 | 81611.1268 | 429393 | 0 | 0 | 0 | 0 | 0 | 0 | 0 | 0 | 0 | 0 | 0 | 0 | 0
2016-06-25 13:00 | 0 | 0 | 0 | 0 | 135558.9191 | 324718.0809 | 460277 | 0 | 0 | 0 | 0 | 0 | 0 | 0 | 0 | 0 | 0 | 0 | 0 | 0
2016-06-25 14:00 | 0 | 0 | 0 | 0 | 16887.3483 | 479414.6517 | 496302 | 0 | 0 | 0 | 0 | 0 | 0 | 0 | 0 | 0 | 0 | 0 | 0 | 0
2016-06-25 15:00 | 0 | 0 | 0 | 0 | 0 | 558549.7321 | 529538 | 0 | 29011.7321 | 0 | 0 | 0 | 0 | 0 | 0 | 0 | 29011.7321 | 0 | 0 | 0
2016-06-25 16:00 | 0 | 0 | 0 | 0 | 0 | 597023.7811 | 556540 | 0 | 69495.5132 | 0 | 0 | 0 | 0 | 0 | 0 | 0 | 40483.7811 | 0 | 0 | 0
2016-06-25 17:00 | 0 | 0 | 0 | 0 | 0 | 608988.3585 | 577439 | 0 | 101044.8717 | 0 | 0 | 0 | 0 | 0 | 0 | 0 | 31549.3585 | 0 | 0 | 0
2016-06-25 18:00 | 0 | 0 | 0 | 0 | 0 | 605894.3584 | 594128 | 0 | 112811.2302 | 0 | 0 | 0 | 0 | 0 | 0 | 0 | 11766.3584 | 0 | 0 | 0
2016-06-25 19:00 | 0 | 0 | 0 | 0 | 0 | 593548.142 | 607626 | 0 | 98733.3722 | 0 | 0 | 0 | 0 | 0 | 0 | 0 | -14077.858 | 0 | 0 | 0
2016-06-25 20:00 | 0 | 0 | 0 | 0 | 0 | 580821.0859 | 617969 | 0 | 61585.4581 | 0 | 0 | 0 | 0 | 0 | 0 | 0 | -37147.9141 | 0 | 0 | 0
2016-06-25 21:00 | 0 | 0 | 0 | 0 | 296.7114 | 560435.8304 | 622318 | 0 | 0 | 0 | 0 | 0 | 0 | 0 | 0 | 0 | -61585.4581 | 0 | 0 | 0
2016-06-25 22:00 | 0 | 0 | 0 | 0 | 95863.5616 | 522936.4384 | 618800 | 0 | 0 | 0 | 0 | 0 | 0 | 0 | 0 | 0 | 0 | 0 | 0 | 0
2016-06-25 23:00 | 0 | 0 | 0 | 0 | 146609.9064 | 460366.0936 | 606976 | 0 | 0 | 0 | 0 | 0 | 0 | 0 | 0 | 0 | 0 | 0 | 0 | 0
2016-06-26 | 0 | 0 | 0 | 0 | 223391.1108 | 365691.8892 | 589083 | 0 | 0 | 0 | 0 | 0 | 0 | 0 | 0 | 0 | 0 | 0 | 0 | 0
2016-06-26 01:00 | 0 | 0 | 0 | 0 | 352774.1688 | 221869.8312 | 574644 | 0 | 0 | 0 | 0 | 0 | 0 | 0 | 0 | 0 | 0 | 0 | 0 | 0
2016-06-26 02:00 | 0 | 0 | 0 | 0 | 510790.4455 | 40785.5545 | 551576 | 0 | 0 | 0 | 0 | 0 | 0 | 0 | 0 | 0 | 0 | 0 | 0 | 0
2016-06-26 03:00 | 0 | 0 | 0 | 0 | 862039.1588 | 2.492 | 519032 | 0 | 343009.6507 | 0 | 0 | 0 | 0 | 0 | 0 | 0 | 343009.6507 | 0 | 0 | 0
2016-06-26 04:00 | 0 | 0 | 0 | 0 | 143380.3493 | 0 | 486390 | 0 | 0 | 0 | 0 | 0 | 0 | 0 | 0 | 0 | -343009.6507 | 0 | 0 | 0
2016-06-26 05:00 | 0 | 0 | 0 | 0 | 459029 | 0 | 459029 | 0 | 0 | 0 | 0 | 0 | 0 | 0 | 0 | 0 | 0 | 0 | 0 | 0
2016-06-26 06:00 | 0 | 0 | 0 | 0 | 434515 | 0 | 434515 | 0 | 0 | 0 | 0 | 0 | 0 | 0 | 0 | 0 | 0 | 0 | 0 | 0
2016-06-26 07:00 | 0 | 0 | 0 | 0 | 415502 | 0 | 415502 | 0 | 0 | 0 | 0 | 0 | 0 | 0 | 0 | 0 | 0 | 0 | 0 | 0
2016-06-26 08:00 | 0 | 0 | 0 | 0 | 402118 | 0 | 402118 | 0 | 0 | 0 | 0 | 0 | 0 | 0 | 0 | 0 | 0 | 0 | 0 | 0
2016-06-26 09:00 | 0 | 0 | 0 | 0 | 393992 | 0 | 393992 | 0 | 0 | 0 | 0 | 0 | 0 | 0 | 0 | 0 | 0 | 0 | 0 | 0
2016-06-26 10:00 | 0 | 0 | 0 | 0 | 389269 | 0 | 389269 | 0 | 0 | 0 | 0 | 0 | 0 | 0 | 0 | 0 | 0 | 0 | 0 | 0
2016-06-26 11:00 | 0 | 0 | 0 | 0 | 395320.9478 | 2.0522 | 395323 | 0 | 0 | 0 | 0 | 0 | 0 | 0 | 0 | 0 | 0 | 0 | 0 | 0
2016-06-26 12:00 | 0 | 0 | 0 | 0 | 344981.3925 | 72027.6075 | 417009 | 0 | 0 | 0 | 0 | 0 | 0 | 0 | 0 | 0 | 0 | 0 | 0 | 0
2016-06-26 13:00 | 0 | 0 | 0 | 0 | 129080.4729 | 319609.5271 | 448690 | 0 | 0 | 0 | 0 | 0 | 0 | 0 | 0 | 0 | 0 | 0 | 0 | 0
2016-06-26 14:00 | 0 | 0 | 0 | 0 | 37105.9757 | 445404.0243 | 482510 | 0 | 0 | 0 | 0 | 0 | 0 | 0 | 0 | 0 | 0 | 0 | 0 | 0
2016-06-26 15:00 | 0 | 0 | 0 | 0 | 0 | 527440.2505 | 515606 | 0 | 11834.2505 | 0 | 0 | 0 | 0 | 0 | 0 | 0 | 11834.2505 | 0 | 0 | 0
2016-06-26 16:00 | 0 | 0 | 0 | 0 | 0 | 565310.6186 | 545152 | 0 | 31992.869 | 0 | 0 | 0 | 0 | 0 | 0 | 0 | 20158.6186 | 0 | 0 | 0
2016-06-26 17:00 | 0 | 0 | 0 | 0 | 0 | 575141.5538 | 569377 | 0 | 37757.4228 | 0 | 0 | 0 | 0 | 0 | 0 | 0 | 5764.5538 | 0 | 0 | 0
2016-06-26 18:00 | 0 | 0 | 0 | 0 | 0 | 570100.4364 | 587630 | 0 | 20227.8592 | 0 | 0 | 0 | 0 | 0 | 0 | 0 | -17529.5636 | 0 | 0 | 0
2016-06-26 19:00 | 0 | 0 | 0 | 0 | 22040.4547 | 558282.6861 | 600551 | 0 | 0 | 0 | 0 | 0 | 0 | 0 | 0 | 0 | -20227.8592 | 0 | 0 | 0
2016-06-26 20:00 | 0 | 0 | 0 | 0 | 64468.5812 | 546542.4188 | 611011 | 0 | 0 | 0 | 0 | 0 | 0 | 0 | 0 | 0 | 0 | 0 | 0 | 0
2016-06-26 21:00 | 0 | 0 | 0 | 0 | 90495.6762 | 527881.3238 | 618377 | 0 | 0 | 0 | 0 | 0 | 0 | 0 | 0 | 0 | 0 | 0 | 0 | 0
2016-06-26 22:00 | 0 | 0 | 0 | 0 | 118704.1093 | 498960.8907 | 617665 | 0 | 0 | 0 | 0 | 0 | 0 | 0 | 0 | 0 | 0 | 0 | 0 | 0
2016-06-26 23:00 | 0 | 0 | 0 | 0 | 160889.9636 | 446606.0364 | 607496 | 0 | 0 | 0 | 0 | 0 | 0 | 0 | 0 | 0 | 0 | 0 | 0 | 0
2016-06-27 | 0 | 0 | 0 | 0 | 246756.4072 | 345842.5928 | 592599 | 0 | 0 | 0 | 0 | 0 | 0 | 0 | 0 | 0 | 0 | 0 | 0 | 0
2016-06-27 01:00 | 0 | 0 | 0 | 0 | 366728.6352 | 212088.3648 | 578817 | 0 | 0 | 0 | 0 | 0 | 0 | 0 | 0 | 0 | 0 | 0 | 0 | 0
2016-06-27 02:00 | 0 | 0 | 0 | 0 | 858051.0526 | 39540.5981 | 554582 | 0 | 343009.6507 | 0 | 0 | 0 | 0 | 0 | 0 | 0 | 343009.6507 | 0 | 0 | 0
2016-06-27 03:00 | 0 | 0 | 0 | 0 | 865364.8686 | 1.7822 | 522357 | 0 | 686019.3015 | 0 | 0 | 0 | 0 | 0 | 0 | 0 | 343009.6507 | 0 | 0 | 0
2016-06-27 04:00 | 0 | 0 | 0 | 0 | 144370.3493 | 0 | 487380 | 0 | 343009.6507 | 0 | 0 | 0 | 0 | 0 | 0 | 0 | -343009.6507 | 0 | 0 | 0
2016-06-27 05:00 | 0 | 0 | 0 | 0 | 114879.3493 | 0 | 457889 | 0 | 0 | 0 | 0 | 0 | 0 | 0 | 0 | 0 | -343009.6507 | 0 | 0 | 0
2016-06-27 06:00 | 0 | 0 | 0 | 0 | 434252 | 0 | 434252 | 0 | 0 | 0 | 0 | 0 | 0 | 0 | 0 | 0 | 0 | 0 | 0 | 0
2016-06-27 07:00 | 0 | 0 | 0 | 0 | 417528 | 0 | 417528 | 0 | 0 | 0 | 0 | 0 | 0 | 0 | 0 | 0 | 0 | 0 | 0 | 0
2016-06-27 08:00 | 0 | 0 | 0 | 0 | 541927.8164 | 0 | 409693 | 0 | 132234.8164 | 0 | 0 | 0 | 0 | 0 | 0 | 0 | 132234.8164 | 0 | 0 | 0
2016-06-27 09:00 | 0 | 0 | 0 | 0 | 535542.4958 | 0 | 412485 | 0 | 255292.3122 | 0 | 0 | 0 | 0 | 0 | 0 | 0 | 123057.4958 | 0 | 0 | 0
2016-06-27 10:00 | 0 | 0 | 0 | 0 | 463551.3969 | 0 | 425260 | 0 | 293583.7091 | 0 | 0 | 0 | 0 | 0 | 0 | 0 | 38291.3969 | 0 | 0 | 0
2016-06-27 11:00 | 0 | 0 | 0 | 0 | 329405.5579 | 10.4925 | 445867 | 0 | 177132.7595 | 0 | 0 | 0 | 0 | 0 | 0 | 0 | -116450.9496 | 0 | 0 | 0
2016-06-27 12:00 | 0 | 0 | 0 | 0 | 194175.5189 | 102038.7216 | 473347 | 0 | 0 | 0 | 0 | 0 | 0 | 0 | 0 | 0 | -177132.7595 | 0 | 0 | 0
2016-06-27 13:00 | 0 | 0 | 0 | 0 | 170554.7985 | 335147.2015 | 505702 | 0 | 0 | 0 | 0 | 0 | 0 | 0 | 0 | 0 | 0 | 0 | 0 | 0
2016-06-27 14:00 | 0 | 0 | 0 | 0 | 74076.3889 | 467057.6111 | 541134 | 0 | 0 | 0 | 0 | 0 | 0 | 0 | 0 | 0 | 0 | 0 | 0 | 0
2016-06-27 15:00 | 0 | 0 | 0 | 0 | 29727.0973 | 545670.9027 | 575398 | 0 | 0 | 0 | 0 | 0 | 0 | 0 | 0 | 0 | 0 | 0 | 0 | 0
2016-06-27 16:00 | 0 | 0 | 0 | 0 | 26550.7504 | 578555.2496 | 605106 | 0 | 0 | 0 | 0 | 0 | 0 | 0 | 0 | 0 | 0 | 0 | 0 | 0
2016-06-27 17:00 | 0 | 0 | 0 | 0 | 38141.9424 | 592074.0576 | 630216 | 0 | 0 | 0 | 0 | 0 | 0 | 0 | 0 | 0 | 0 | 0 | 0 | 0
2016-06-27 18:00 | 0 | 0 | 0 | 0 | 61208.4171 | 588456.5829 | 649665 | 0 | 0 | 0 | 0 | 0 | 0 | 0 | 0 | 0 | 0 | 0 | 0 | 0
2016-06-27 19:00 | 0 | 0 | 0 | 0 | 82796.1939 | 579912.8061 | 662709 | 0 | 0 | 0 | 0 | 0 | 0 | 0 | 0 | 0 | 0 | 0 | 0 | 0
2016-06-27 20:00 | 0 | 0 | 0 | 0 | 97946.142 | 572268.858 | 670215 | 0 | 0 | 0 | 0 | 0 | 0 | 0 | 0 | 0 | 0 | 0 | 0 | 0
2016-06-27 21:00 | 0 | 0 | 0 | 0 | 113535.8161 | 557511.1839 | 671047 | 0 | 0 | 0 | 0 | 0 | 0 | 0 | 0 | 0 | 0 | 0 | 0 | 0
2016-06-27 22:00 | 0 | 0 | 0 | 0 | 134402.7704 | 529005.2296 | 663408 | 0 | 0 | 0 | 0 | 0 | 0 | 0 | 0 | 0 | 0 | 0 | 0 | 0
2016-06-27 23:00 | 0 | 0 | 0 | 0 | 184258.3997 | 465139.6003 | 649398 | 0 | 0 | 0 | 0 | 0 | 0 | 0 | 0 | 0 | 0 | 0 | 0 | 0
2016-06-28 | 0 | 0 | 0 | 0 | 270223.221 | 360748.779 | 630972 | 0 | 0 | 0 | 0 | 0 | 0 | 0 | 0 | 0 | 0 | 0 | 0 | 0
2016-06-28 01:00 | 0 | 0 | 0 | 0 | 409421.739 | 202131.261 | 611553 | 0 | 0 | 0 | 0 | 0 | 0 | 0 | 0 | 0 | 0 | 0 | 0 | 0
2016-06-28 02:00 | 0 | 0 | 0 | 0 | 794571.995 | 30733.757 | 582436 | 0 | 242869.752 | 0 | 0 | 0 | 0 | 0 | 0 | 0 | 242869.752 | 0 | 0 | 0
2016-06-28 03:00 | 0 | 0 | 0 | 0 | 885577.7606 | 1.8902 | 542570 | 0 | 585879.4028 | 0 | 0 | 0 | 0 | 0 | 0 | 0 | 343009.6507 | 0 | 0 | 0
2016-06-28 04:00 | 0 | 0 | 0 | 0 | 162098.3493 | 0 | 505108 | 0 | 242869.752 | 0 | 0 | 0 | 0 | 0 | 0 | 0 | -343009.6507 | 0 | 0 | 0
2016-06-28 05:00 | 0 | 0 | 0 | 0 | 229782.248 | 0 | 472652 | 0 | 0 | 0 | 0 | 0 | 0 | 0 | 0 | 0 | -242869.752 | 0 | 0 | 0
2016-06-28 06:00 | 0 | 0 | 0 | 0 | 573272.6676 | 0 | 447155 | 0 | 126117.6676 | 0 | 0 | 0 | 0 | 0 | 0 | 0 | 126117.6676 | 0 | 0 | 0
2016-06-28 07:00 | 0 | 0 | 0 | 0 | 626376.6529 | 0 | 428315 | 0 | 324179.3204 | 0 | 0 | 0 | 0 | 0 | 0 | 0 | 198061.6529 | 0 | 0 | 0
2016-06-28 08:00 | 0 | 0 | 0 | 0 | 546578.1006 | 0 | 418966 | 0 | 451791.421 | 0 | 0 | 0 | 0 | 0 | 0 | 0 | 127612.1006 | 0 | 0 | 0
2016-06-28 09:00 | 0 | 0 | 0 | 0 | 457645.5992 | 0 | 421131 | 0 | 488306.0202 | 0 | 0 | 0 | 0 | 0 | 0 | 0 | 36514.5992 | 0 | 0 | 0
2016-06-28 10:00 | 0 | 0 | 0 | 0 | 396811.547 | 0 | 432714 | 0 | 452403.5672 | 0 | 0 | 0 | 0 | 0 | 0 | 0 | -35902.453 | 0 | 0 | 0
2016-06-28 11:00 | 0 | 0 | 0 | 0 | 324557.2323 | 3.8807 | 450973 | 0 | 325991.6801 | 0 | 0 | 0 | 0 | 0 | 0 | 0 | -126411.887 | 0 | 0 | 0
2016-06-28 12:00 | 0 | 0 | 0 | 0 | 144064.4373 | 97600.7003 | 473234 | 0 | 94422.8177 | 0 | 0 | 0 | 0 | 0 | 0 | 0 | -231568.8625 | 0 | 0 | 0
2016-06-28 13:00 | 0 | 0 | 0 | 0 | 97729.7014 | 307871.4809 | 500024 | 0 | 0 | 0 | 0 | 0 | 0 | 0 | 0 | 0 | -94422.8177 | 0 | 0 | 0
2016-06-28 14:00 | 0 | 0 | 0 | 0 | 83680.9448 | 445392.0552 | 529073 | 0 | 0 | 0 | 0 | 0 | 0 | 0 | 0 | 0 | 0 | 0 | 0 | 0
2016-06-28 15:00 | 0 | 0 | 0 | 0 | 23390.6546 | 533488.3454 | 556879 | 0 | 0 | 0 | 0 | 0 | 0 | 0 | 0 | 0 | 0 | 0 | 0 | 0
2016-06-28 16:00 | 0 | 0 | 0 | 0 | 10894.8329 | 569941.1671 | 580836 | 0 | 0 | 0 | 0 | 0 | 0 | 0 | 0 | 0 | 0 | 0 | 0 | 0
2016-06-28 17:00 | 0 | 0 | 0 | 0 | 18683.562 | 582519.438 | 601203 | 0 | 0 | 0 | 0 | 0 | 0 | 0 | 0 | 0 | 0 | 0 | 0 | 0
2016-06-28 18:00 | 0 | 0 | 0 | 0 | 36412.7244 | 579863.2756 | 616276 | 0 | 0 | 0 | 0 | 0 | 0 | 0 | 0 | 0 | 0 | 0 | 0 | 0
2016-06-28 19:00 | 0 | 0 | 0 | 0 | 53728.3522 | 570800.6478 | 624529 | 0 | 0 | 0 | 0 | 0 | 0 | 0 | 0 | 0 | 0 | 0 | 0 | 0
2016-06-28 20:00 | 0 | 0 | 0 | 0 | 68859.3472 | 559660.6528 | 628520 | 0 | 0 | 0 | 0 | 0 | 0 | 0 | 0 | 0 | 0 | 0 | 0 | 0
2016-06-28 21:00 | 0 | 0 | 0 | 0 | 124536.7346 | 534338.865 | 628828 | 0 | 30047.5995 | 0 | 0 | 0 | 0 | 0 | 0 | 0 | 30047.5995 | 0 | 0 | 0
2016-06-28 22:00 | 0 | 0 | 0 | 0 | 95025.7031 | 496463.6973 | 621537 | 0 | 0 | 0 | 0 | 0 | 0 | 0 | 0 | 0 | -30047.5995 | 0 | 0 | 0
2016-06-28 23:00 | 0 | 0 | 0 | 0 | 177393.264 | 432435.8825 | 607995 | 0 | 1834.1465 | 0 | 0 | 0 | 0 | 0 | 0 | 0 | 1834.1465 | 0 | 0 | 0
2016-06-29 | 0 | 0 | 0 | 0 | 263348.7739 | 326363.0796 | 591546 | 0 | 0 | 0 | 0 | 0 | 0 | 0 | 0 | 0 | -1834.1465 | 0 | 0 | 0
2016-06-29 01:00 | 0 | 0 | 0 | 0 | 402090.7038 | 172558.2962 | 574649 | 0 | 0 | 0 | 0 | 0 | 0 | 0 | 0 | 0 | 0 | 0 | 0 | 0
2016-06-29 02:00 | 0 | 0 | 0 | 0 | 723934.3491 | 28007.9887 | 547945 | 0 | 203997.3378 | 0 | 0 | 0 | 0 | 0 | 0 | 0 | 203997.3378 | 0 | 0 | 0
2016-06-29 03:00 | 0 | 0 | 0 | 0 | 780389.5317 | 1.6973 | 513219 | 0 | 471169.5668 | 0 | 0 | 0 | 0 | 0 | 0 | 0 | 267172.229 | 0 | 0 | 0
2016-06-29 04:00 | 0 | 0 | 0 | 0 | 135688.3493 | 0 | 478698 | 0 | 128159.9161 | 0 | 0 | 0 | 0 | 0 | 0 | 0 | -343009.6507 | 0 | 0 | 0
2016-06-29 05:00 | 0 | 0 | 0 | 0 | 321189.0839 | 0 | 449349 | 0 | 0 | 0 | 0 | 0 | 0 | 0 | 0 | 0 | -128159.9161 | 0 | 0 | 0
2016-06-29 06:00 | 0 | 0 | 0 | 0 | 561592.8848 | 0 | 424797 | 0 | 136795.8848 | 0 | 0 | 0 | 0 | 0 | 0 | 0 | 136795.8848 | 0 | 0 | 0
2016-06-29 07:00 | 0 | 0 | 0 | 0 | 589007.2267 | 0 | 407843 | 0 | 317960.1115 | 0 | 0 | 0 | 0 | 0 | 0 | 0 | 181164.2267 | 0 | 0 | 0
2016-06-29 08:00 | 0 | 0 | 0 | 0 | 551719.6981 | 0 | 399379 | 0 | 470300.8096 | 0 | 0 | 0 | 0 | 0 | 0 | 0 | 152340.6981 | 0 | 0 | 0
2016-06-29 09:00 | 0 | 0 | 0 | 0 | 484403.5538 | 0 | 401264 | 0 | 553440.3635 | 0 | 0 | 0 | 0 | 0 | 0 | 0 | 83139.5538 | 0 | 0 | 0
2016-06-29 10:00 | 0 | 0 | 0 | 0 | 419234.1011 | 0 | 413223 | 0 | 559451.4645 | 0 | 0 | 0 | 0 | 0 | 0 | 0 | 6011.1011 | 0 | 0 | 0
2016-06-29 11:00 | 0 | 0 | 0 | 0 | 327458.5148 | 2.9626 | 432696 | 0 | 454216.9419 | 0 | 0 | 0 | 0 | 0 | 0 | 0 | -105234.5226 | 0 | 0 | 0
2016-06-29 12:00 | 0 | 0 | 0 | 0 | 146096.5247 | 83355.1342 | 456995 | 0 | 226673.6009 | 0 | 0 | 0 | 0 | 0 | 0 | 0 | -227543.3411 | 0 | 0 | 0
2016-06-29 13:00 | 0 | 0 | 0 | 0 | 114192.4515 | 283103.8527 | 482516 | 0 | 141453.9051 | 0 | 0 | 0 | 0 | 0 | 0 | 0 | -85219.6958 | 0 | 0 | 0
2016-06-29 14:00 | 0 | 0 | 0 | 0 | 131023.3081 | 413980.7312 | 511202 | 0 | 175255.9443 | 0 | 0 | 0 | 0 | 0 | 0 | 0 | 33802.0393 | 0 | 0 | 0
2016-06-29 15:00 | 0 | 0 | 0 | 0 | 108262.6077 | 486089.2964 | 540055 | 0 | 229552.8484 | 0 | 0 | 0 | 0 | 0 | 0 | 0 | 54296.9041 | 0 | 0 | 0
2016-06-29 16:00 | 0 | 0 | 0 | 0 | 82355.0675 | 525601.0071 | 565473 | 0 | 272035.923 | 0 | 0 | 0 | 0 | 0 | 0 | 0 | 42483.0746 | 0 | 0 | 0
2016-06-29 17:00 | 0 | 0 | 0 | 0 | 67395.552 | 541295.5645 | 588208 | 0 | 292519.0395 | 0 | 0 | 0 | 0 | 0 | 0 | 0 | 20483.1165 | 0 | 0 | 0
2016-06-29 18:00 | 0 | 0 | 0 | 0 | 61353.1289 | 541854.0105 | 607375 | 0 | 288351.1789 | 0 | 0 | 0 | 0 | 0 | 0 | 0 | -4167.8605 | 0 | 0 | 0
2016-06-29 19:00 | 0 | 0 | 0 | 0 | 64241.9286 | 534985.0009 | 621004 | 0 | 266574.1085 | 0 | 0 | 0 | 0 | 0 | 0 | 0 | -21777.0705 | 0 | 0 | 0
2016-06-29 20:00 | 0 | 0 | 0 | 0 | 70874.0506 | 526401.0542 | 630653 | 0 | 233196.2133 | 0 | 0 | 0 | 0 | 0 | 0 | 0 | -33377.8952 | 0 | 0 | 0
2016-06-29 21:00 | 0 | 0 | 0 | 0 | 80012.1683 | 510382.4946 | 634465 | 0 | 189125.8761 | 0 | 0 | 0 | 0 | 0 | 0 | 0 | -44070.3371 | 0 | 0 | 0
2016-06-29 22:00 | 0 | 0 | 0 | 0 | 100574.6005 | 477584.3084 | 629556 | 0 | 137728.7851 | 0 | 0 | 0 | 0 | 0 | 0 | 0 | -51397.0911 | 0 | 0 | 0
2016-06-29 23:00 | 0 | 0 | 0 | 0 | 137318.4411 | 414104.1216 | 616067 | 0 | 73084.3478 | 0 | 0 | 0 | 0 | 0 | 0 | 0 | -64644.4373 | 0 | 0 | 0
2016-06-30 | 0 | 0 | 0 | 0 | 218656.7923 | 305440.8599 | 597182 | 0 | 0 | 0 | 0 | 0 | 0 | 0 | 0 | 0 | -73084.3478 | 0 | 0 | 0
2016-06-30 01:00 | 0 | 0 | 0 | 0 | 427509.3662 | 152504.6338 | 580014 | 0 | 0 | 0 | 0 | 0 | 0 | 0 | 0 | 0 | 0 | 0 | 0 | 0
2016-06-30 02:00 | 0 | 0 | 0 | 0 | 692614.7865 | 32109.0466 | 553545 | 0 | 171178.833 | 0 | 0 | 0 | 0 | 0 | 0 | 0 | 171178.833 | 0 | 0 | 0
2016-06-30 03:00 | 0 | 0 | 0 | 0 | 785276.384 | 1.597 | 516726 | 0 | 439730.814 | 0 | 0 | 0 | 0 | 0 | 0 | 0 | 268551.981 | 0 | 0 | 0
2016-06-30 04:00 | 0 | 0 | 0 | 0 | 383447.8367 | 0 | 480169 | 0 | 343009.6507 | 0 | 0 | 0 | 0 | 0 | 0 | 0 | -96721.1633 | 0 | 0 | 0
2016-06-30 05:00 | 0 | 0 | 0 | 0 | 106501.3493 | 0 | 449511 | 0 | 0 | 0 | 0 | 0 | 0 | 0 | 0 | 0 | -343009.6507 | 0 | 0 | 0
2016-06-30 06:00 | 0 | 0 | 0 | 0 | 424274 | 0 | 424274 | 0 | 0 | 0 | 0 | 0 | 0 | 0 | 0 | 0 | 0 | 0 | 0 | 0
2016-06-30 07:00 | 0 | 0 | 0 | 0 | 406855 | 0 | 406855 | 0 | 0 | 0 | 0 | 0 | 0 | 0 | 0 | 0 | 0 | 0 | 0 | 0
2016-06-30 08:00 | 0 | 0 | 0 | 0 | 398026 | 0 | 398026 | 0 | 0 | 0 | 0 | 0 | 0 | 0 | 0 | 0 | 0 | 0 | 0 | 0
2016-06-30 09:00 | 0 | 0 | 0 | 0 | 514322.4373 | 0 | 399538 | 0 | 114784.4373 | 0 | 0 | 0 | 0 | 0 | 0 | 0 | 114784.4373 | 0 | 0 | 0
2016-06-30 10:00 | 0 | 0 | 0 | 0 | 477681.074 | 0 | 410455 | 0 | 182010.5113 | 0 | 0 | 0 | 0 | 0 | 0 | 0 | 67226.074 | 0 | 0 | 0
2016-06-30 11:00 | 0 | 0 | 0 | 0 | 396889.4345 | 1.5507 | 428603 | 0 | 150298.4966 | 0 | 0 | 0 | 0 | 0 | 0 | 0 | -31712.0148 | 0 | 0 | 0
2016-06-30 12:00 | 0 | 0 | 0 | 0 | 238468.1848 | 63275.3186 | 452042 | 0 | 0 | 0 | 0 | 0 | 0 | 0 | 0 | 0 | -150298.4966 | 0 | 0 | 0
2016-06-30 13:00 | 0 | 0 | 0 | 0 | 247676.2108 | 232220.7892 | 479897 | 0 | 0 | 0 | 0 | 0 | 0 | 0 | 0 | 0 | 0 | 0 | 0 | 0
2016-06-30 14:00 | 0 | 0 | 0 | 0 | 142029.8324 | 366981.1676 | 509011 | 0 | 0 | 0 | 0 | 0 | 0 | 0 | 0 | 0 | 0 | 0 | 0 | 0
2016-06-30 15:00 | 0 | 0 | 0 | 0 | 95634.0611 | 441336.9389 | 536971 | 0 | 0 | 0 | 0 | 0 | 0 | 0 | 0 | 0 | 0 | 0 | 0 | 0
2016-06-30 16:00 | 0 | 0 | 0 | 0 | 78403.8304 | 482702.1696 | 561106 | 0 | 0 | 0 | 0 | 0 | 0 | 0 | 0 | 0 | 0 | 0 | 0 | 0
2016-06-30 17:00 | 0 | 0 | 0 | 0 | 85249.936 | 496857.064 | 582107 | 0 | 0 | 0 | 0 | 0 | 0 | 0 | 0 | 0 | 0 | 0 | 0 | 0
2016-06-30 18:00 | 0 | 0 | 0 | 0 | 111624.4393 | 488821.5607 | 600446 | 0 | 0 | 0 | 0 | 0 | 0 | 0 | 0 | 0 | 0 | 0 | 0 | 0
2016-06-30 19:00 | 0 | 0 | 0 | 0 | 141883.37 | 472196.63 | 614080 | 0 | 0 | 0 | 0 | 0 | 0 | 0 | 0 | 0 | 0 | 0 | 0 | 0
2016-06-30 20:00 | 0 | 0 | 0 | 0 | 172819.2705 | 450769.7295 | 623589 | 0 | 0 | 0 | 0 | 0 | 0 | 0 | 0 | 0 | 0 | 0 | 0 | 0
2016-06-30 21:00 | 0 | 0 | 0 | 0 | 403072.4262 | 417240.171 | 626709 | 0 | 193603.5972 | 0 | 0 | 0 | 0 | 0 | 0 | 0 | 193603.5972 | 0 | 0 | 0
2016-06-30 22:00 | 0 | 0 | 0 | 0 | 55334.4995 | 371655.9033 | 620594 | 0 | 0 | 0 | 0 | 0 | 0 | 0 | 0 | 0 | -193603.5972 | 0 | 0 | 0
2016-06-30 23:00 | 0 | 0 | 0 | 0 | 296051.6058 | 311115.3942 | 607167 | 0 | 0 | 0 | 0 | 0 | 0 | 0 | 0 | 0 | 0 | 0 | 0 | 0
2016-07-01 | 0 | 0 | 0 | 0 | 365132.6502 | 225069.3498 | 590202 | 0 | 0 | 0 | 0 | 0 | 0 | 0 | 0 | 0 | 0 | 0 | 0 | 0
2016-07-01 01:00 | 0 | 0 | 0 | 0 | 451950.3614 | 122839.6386 | 574790 | 0 | 0 | 0 | 0 | 0 | 0 | 0 | 0 | 0 | 0 | 0 | 0 | 0
2016-07-01 02:00 | 0 | 0 | 0 | 0 | 513220.5529 | 36732.4471 | 549953 | 0 | 0 | 0 | 0 | 0 | 0 | 0 | 0 | 0 | 0 | 0 | 0 | 0
2016-07-01 03:00 | 0 | 0 | 0 | 0 | 858525.8454 | 1.8053 | 515518 | 0 | 343009.6507 | 0 | 0 | 0 | 0 | 0 | 0 | 0 | 343009.6507 | 0 | 0 | 0
2016-07-01 04:00 | 0 | 0 | 0 | 0 | 137407.3493 | 0 | 480417 | 0 | 0 | 0 | 0 | 0 | 0 | 0 | 0 | 0 | -343009.6507 | 0 | 0 | 0
2016-07-01 05:00 | 0 | 0 | 0 | 0 | 450190 | 0 | 450190 | 0 | 0 | 0 | 0 | 0 | 0 | 0 | 0 | 0 | 0 | 0 | 0 | 0
2016-07-01 06:00 | 0 | 0 | 0 | 0 | 426366 | 0 | 426366 | 0 | 0 | 0 | 0 | 0 | 0 | 0 | 0 | 0 | 0 | 0 | 0 | 0
2016-07-01 07:00 | 0 | 0 | 0 | 0 | 409213 | 0 | 409213 | 0 | 0 | 0 | 0 | 0 | 0 | 0 | 0 | 0 | 0 | 0 | 0 | 0
2016-07-01 08:00 | 0 | 0 | 0 | 0 | 400250 | 0 | 400250 | 0 | 0 | 0 | 0 | 0 | 0 | 0 | 0 | 0 | 0 | 0 | 0 | 0
2016-07-01 09:00 | 0 | 0 | 0 | 0 | 401487 | 0 | 401487 | 0 | 0 | 0 | 0 | 0 | 0 | 0 | 0 | 0 | 0 | 0 | 0 | 0
2016-07-01 10:00 | 0 | 0 | 0 | 0 | 421665.6523 | 0 | 412287 | 0 | 9378.6523 | 0 | 0 | 0 | 0 | 0 | 0 | 0 | 9378.6523 | 0 | 0 | 0
2016-07-01 11:00 | 0 | 0 | 0 | 0 | 497100.8249 | 0 | 428746 | 0 | 77733.4772 | 0 | 0 | 0 | 0 | 0 | 0 | 0 | 68354.8249 | 0 | 0 | 0
2016-07-01 12:00 | 0 | 0 | 0 | 0 | 319341.3883 | 52995.1345 | 450070 | 0 | 0 | 0 | 0 | 0 | 0 | 0 | 0 | 0 | -77733.4772 | 0 | 0 | 0
2016-07-01 13:00 | 0 | 0 | 0 | 0 | 255650.2149 | 222673.7851 | 478324 | 0 | 0 | 0 | 0 | 0 | 0 | 0 | 0 | 0 | 0 | 0 | 0 | 0
2016-07-01 14:00 | 0 | 0 | 0 | 0 | 133258.6349 | 374753.3651 | 508012 | 0 | 0 | 0 | 0 | 0 | 0 | 0 | 0 | 0 | 0 | 0 | 0 | 0
2016-07-01 15:00 | 0 | 0 | 0 | 0 | 73407.2297 | 462207.7703 | 535615 | 0 | 0 | 0 | 0 | 0 | 0 | 0 | 0 | 0 | 0 | 0 | 0 | 0
2016-07-01 16:00 | 0 | 0 | 0 | 0 | 59538.4687 | 499647.5313 | 559186 | 0 | 0 | 0 | 0 | 0 | 0 | 0 | 0 | 0 | 0 | 0 | 0 | 0
2016-07-01 17:00 | 0 | 0 | 0 | 0 | 66008.5441 | 513236.4559 | 579245 | 0 | 0 | 0 | 0 | 0 | 0 | 0 | 0 | 0 | 0 | 0 | 0 | 0
2016-07-01 18:00 | 0 | 0 | 0 | 0 | 89699.973 | 505605.027 | 595305 | 0 | 0 | 0 | 0 | 0 | 0 | 0 | 0 | 0 | 0 | 0 | 0 | 0
2016-07-01 19:00 | 0 | 0 | 0 | 0 | 118269.0862 | 487429.9138 | 605699 | 0 | 0 | 0 | 0 | 0 | 0 | 0 | 0 | 0 | 0 | 0 | 0 | 0
2016-07-01 20:00 | 0 | 0 | 0 | 0 | 150943.0134 | 460393.9866 | 611337 | 0 | 0 | 0 | 0 | 0 | 0 | 0 | 0 | 0 | 0 | 0 | 0 | 0
2016-07-01 21:00 | 0 | 0 | 0 | 0 | 195619.6805 | 416331.3195 | 611951 | 0 | 0 | 0 | 0 | 0 | 0 | 0 | 0 | 0 | 0 | 0 | 0 | 0
2016-07-01 22:00 | 0 | 0 | 0 | 0 | 237738.5352 | 367292.4648 | 605031 | 0 | 0 | 0 | 0 | 0 | 0 | 0 | 0 | 0 | 0 | 0 | 0 | 0
2016-07-01 23:00 | 0 | 0 | 0 | 0 | 287358.1838 | 303279.8162 | 590638 | 0 | 0 | 0 | 0 | 0 | 0 | 0 | 0 | 0 | 0 | 0 | 0 | 0
2016-07-02 | 0 | 0 | 0 | 0 | 346571.58 | 225140.42 | 571712 | 0 | 0 | 0 | 0 | 0 | 0 | 0 | 0 | 0 | 0 | 0 | 0 | 0
2016-07-02 01:00 | 0 | 0 | 0 | 0 | 424854.5281 | 129952.4719 | 554807 | 0 | 0 | 0 | 0 | 0 | 0 | 0 | 0 | 0 | 0 | 0 | 0 | 0
2016-07-02 02:00 | 0 | 0 | 0 | 0 | 769473.0708 | 28520.2179 | 531328 | 0 | 266665.2886 | 0 | 0 | 0 | 0 | 0 | 0 | 0 | 266665.2886 | 0 | 0 | 0
2016-07-02 03:00 | 0 | 0 | 0 | 0 | 842384.1386 | 1.5121 | 499376 | 0 | 609674.9394 | 0 | 0 | 0 | 0 | 0 | 0 | 0 | 343009.6507 | 0 | 0 | 0
2016-07-02 04:00 | 0 | 0 | 0 | 0 | 199969.7114 | 0 | 466635 | 0 | 343009.6507 | 0 | 0 | 0 | 0 | 0 | 0 | 0 | -266665.2886 | 0 | 0 | 0
2016-07-02 05:00 | 0 | 0 | 0 | 0 | 96708.3493 | 0 | 439718 | 0 | 0 | 0 | 0 | 0 | 0 | 0 | 0 | 0 | -343009.6507 | 0 | 0 | 0
2016-07-02 06:00 | 0 | 0 | 0 | 0 | 416966 | 0 | 416966 | 0 | 0 | 0 | 0 | 0 | 0 | 0 | 0 | 0 | 0 | 0 | 0 | 0
2016-07-02 07:00 | 0 | 0 | 0 | 0 | 399240 | 0 | 399240 | 0 | 0 | 0 | 0 | 0 | 0 | 0 | 0 | 0 | 0 | 0 | 0 | 0
2016-07-02 08:00 | 0 | 0 | 0 | 0 | 387170 | 0 | 387170 | 0 | 0 | 0 | 0 | 0 | 0 | 0 | 0 | 0 | 0 | 0 | 0 | 0
2016-07-02 09:00 | 0 | 0 | 0 | 0 | 380581 | 0 | 380581 | 0 | 0 | 0 | 0 | 0 | 0 | 0 | 0 | 0 | 0 | 0 | 0 | 0
2016-07-02 10:00 | 0 | 0 | 0 | 0 | 378094 | 0 | 378094 | 0 | 0 | 0 | 0 | 0 | 0 | 0 | 0 | 0 | 0 | 0 | 0 | 0
2016-07-02 11:00 | 0 | 0 | 0 | 0 | 407050.9142 | 4.3513 | 383661 | 0 | 23394.2655 | 0 | 0 | 0 | 0 | 0 | 0 | 0 | 23394.2655 | 0 | 0 | 0
2016-07-02 12:00 | 0 | 0 | 0 | 0 | 301526.5386 | 75695.1959 | 400616 | 0 | 0 | 0 | 0 | 0 | 0 | 0 | 0 | 0 | -23394.2655 | 0 | 0 | 0
2016-07-02 13:00 | 0 | 0 | 0 | 0 | 133665.1495 | 292804.8505 | 426470 | 0 | 0 | 0 | 0 | 0 | 0 | 0 | 0 | 0 | 0 | 0 | 0 | 0
2016-07-02 14:00 | 0 | 0 | 0 | 0 | 2400.1699 | 453126.8301 | 455527 | 0 | 0 | 0 | 0 | 0 | 0 | 0 | 0 | 0 | 0 | 0 | 0 | 0
2016-07-02 15:00 | 0 | 0 | 0 | 0 | 0 | 537168.3457 | 483095 | 0 | 54073.3457 | 0 | 0 | 0 | 0 | 0 | 0 | 0 | 54073.3457 | 0 | 0 | 0
2016-07-02 16:00 | 0 | 0 | 0 | 0 | 0 | 567540.482 | 505288 | 0 | 116325.8277 | 0 | 0 | 0 | 0 | 0 | 0 | 0 | 62252.482 | 0 | 0 | 0
2016-07-02 17:00 | 0 | 0 | 0 | 0 | 0 | 571776.9256 | 521550 | 0 | 166552.7533 | 0 | 0 | 0 | 0 | 0 | 0 | 0 | 50226.9256 | 0 | 0 | 0
2016-07-02 18:00 | 0 | 0 | 0 | 0 | 0 | 562725.9668 | 534147 | 0 | 195131.7201 | 0 | 0 | 0 | 0 | 0 | 0 | 0 | 28578.9668 | 0 | 0 | 0
2016-07-02 19:00 | 0 | 0 | 0 | 0 | 0 | 549947.8124 | 543318 | 0 | 201761.5326 | 0 | 0 | 0 | 0 | 0 | 0 | 0 | 6629.8124 | 0 | 0 | 0
2016-07-02 20:00 | 0 | 0 | 0 | 0 | 0 | 533926.6482 | 550529 | 0 | 185159.1808 | 0 | 0 | 0 | 0 | 0 | 0 | 0 | -16602.3518 | 0 | 0 | 0
2016-07-02 21:00 | 0 | 0 | 0 | 0 | 0 | 507255.7789 | 553668 | 0 | 138746.9597 | 0 | 0 | 0 | 0 | 0 | 0 | 0 | -46412.2211 | 0 | 0 | 0
2016-07-02 22:00 | 0 | 0 | 0 | 0 | 0 | 473594.0841 | 551163 | 0 | 61178.0437 | 0 | 0 | 0 | 0 | 0 | 0 | 0 | -77568.9159 | 0 | 0 | 0
2016-07-02 23:00 | 0 | 0 | 0 | 0 | 63494.6025 | 416882.3537 | 541555 | 0 | 0 | 0 | 0 | 0 | 0 | 0 | 0 | 0 | -61178.0437 | 0 | 0 | 0
2016-07-03 | 0 | 0 | 0 | 0 | 197511.3869 | 332055.6131 | 529567 | 0 | 0 | 0 | 0 | 0 | 0 | 0 | 0 | 0 | 0 | 0 | 0 | 0
2016-07-03 01:00 | 0 | 0 | 0 | 0 | 319636.8196 | 199845.1804 | 519482 | 0 | 0 | 0 | 0 | 0 | 0 | 0 | 0 | 0 | 0 | 0 | 0 | 0
2016-07-03 02:00 | 0 | 0 | 0 | 0 | 813999.1748 | 30347.4759 | 501337 | 0 | 343009.6507 | 0 | 0 | 0 | 0 | 0 | 0 | 0 | 343009.6507 | 0 | 0 | 0
2016-07-03 03:00 | 0 | 0 | 0 | 0 | 818050.4086 | 1.2421 | 475042 | 0 | 686019.3015 | 0 | 0 | 0 | 0 | 0 | 0 | 0 | 343009.6507 | 0 | 0 | 0
2016-07-03 04:00 | 0 | 0 | 0 | 0 | 104632.3493 | 0 | 447642 | 0 | 343009.6507 | 0 | 0 | 0 | 0 | 0 | 0 | 0 | -343009.6507 | 0 | 0 | 0
2016-07-03 05:00 | 0 | 0 | 0 | 0 | 80642.3493 | 0 | 423652 | 0 | 0 | 0 | 0 | 0 | 0 | 0 | 0 | 0 | -343009.6507 | 0 | 0 | 0
2016-07-03 06:00 | 0 | 0 | 0 | 0 | 404833 | 0 | 404833 | 0 | 0 | 0 | 0 | 0 | 0 | 0 | 0 | 0 | 0 | 0 | 0 | 0
2016-07-03 07:00 | 0 | 0 | 0 | 0 | 389215 | 0 | 389215 | 0 | 0 | 0 | 0 | 0 | 0 | 0 | 0 | 0 | 0 | 0 | 0 | 0
2016-07-03 08:00 | 0 | 0 | 0 | 0 | 378146 | 0 | 378146 | 0 | 0 | 0 | 0 | 0 | 0 | 0 | 0 | 0 | 0 | 0 | 0 | 0
2016-07-03 09:00 | 0 | 0 | 0 | 0 | 372341 | 0 | 372341 | 0 | 0 | 0 | 0 | 0 | 0 | 0 | 0 | 0 | 0 | 0 | 0 | 0
2016-07-03 10:00 | 0 | 0 | 0 | 0 | 368890 | 0 | 368890 | 0 | 0 | 0 | 0 | 0 | 0 | 0 | 0 | 0 | 0 | 0 | 0 | 0
2016-07-03 11:00 | 0 | 0 | 0 | 0 | 371703.022 | 2.978 | 371706 | 0 | 0 | 0 | 0 | 0 | 0 | 0 | 0 | 0 | 0 | 0 | 0 | 0
2016-07-03 12:00 | 0 | 0 | 0 | 0 | 284116.8667 | 102494.1333 | 386611 | 0 | 0 | 0 | 0 | 0 | 0 | 0 | 0 | 0 | 0 | 0 | 0 | 0
2016-07-03 13:00 | 0 | 0 | 0 | 0 | 37055.5571 | 374489.4429 | 411545 | 0 | 0 | 0 | 0 | 0 | 0 | 0 | 0 | 0 | 0 | 0 | 0 | 0
2016-07-03 14:00 | 0 | 0 | 0 | 0 | 0 | 518175.1708 | 439309 | 0 | 78866.1708 | 0 | 0 | 0 | 0 | 0 | 0 | 0 | 78866.1708 | 0 | 0 | 0
2016-07-03 15:00 | 0 | 0 | 0 | 0 | 0 | 591662.7697 | 464843 | 0 | 205685.9405 | 0 | 0 | 0 | 0 | 0 | 0 | 0 | 126819.7697 | 0 | 0 | 0
2016-07-03 16:00 | 0 | 0 | 0 | 0 | 0 | 623071.7321 | 488465 | 0 | 340292.6727 | 0 | 0 | 0 | 0 | 0 | 0 | 0 | 134606.7321 | 0 | 0 | 0
2016-07-03 17:00 | 0 | 0 | 0 | 0 | 0 | 629737.9859 | 506543 | 0 | 463487.6586 | 0 | 0 | 0 | 0 | 0 | 0 | 0 | 123194.9859 | 0 | 0 | 0
2016-07-03 18:00 | 0 | 0 | 0 | 0 | 0 | 622958.0055 | 520834 | 0 | 565611.6642 | 0 | 0 | 0 | 0 | 0 | 0 | 0 | 102124.0055 | 0 | 0 | 0
2016-07-03 19:00 | 0 | 0 | 0 | 0 | 0 | 615499.699 | 531090 | 0 | 650021.3632 | 0 | 0 | 0 | 0 | 0 | 0 | 0 | 84409.699 | 0 | 0 | 0
2016-07-03 20:00 | 0 | 0 | 0 | 0 | 0 | 611745.6481 | 538146 | 0 | 723621.0113 | 0 | 0 | 0 | 0 | 0 | 0 | 0 | 73599.6481 | 0 | 0 | 0
2016-07-03 21:00 | 0 | 0 | 0 | 0 | 0 | 603938.0047 | 542328 | 0 | 785231.016 | 0 | 0 | 0 | 0 | 0 | 0 | 0 | 61610.0047 | 0 | 0 | 0
2016-07-03 22:00 | 0 | 0 | 0 | 0 | 0 | 583668.9184 | 540729 | 0 | 828170.9344 | 0 | 0 | 0 | 0 | 0 | 0 | 0 | 42939.9184 | 0 | 0 | 0
2016-07-03 23:00 | 0 | 0 | 0 | 0 | 0 | 532622.1472 | 532210 | 0 | 828583.0816 | 0 | 0 | 0 | 0 | 0 | 0 | 0 | 412.1472 | 0 | 0 | 0
2016-07-04 | 0 | 0 | 0 | 0 | 0 | 430767.1484 | 521496 | 0 | 737854.2301 | 0 | 0 | 0 | 0 | 0 | 0 | 0 | -90728.8516 | 0 | 0 | 0
2016-07-04 01:00 | 0 | 0 | 0 | 0 | 0 | 250936.0176 | 511466 | 0 | 477324.2476 | 0 | 0 | 0 | 0 | 0 | 0 | 0 | -260529.9824 | 0 | 0 | 0
2016-07-04 02:00 | 0 | 0 | 0 | 0 | 669799.6377 | 34321.4161 | 495426 | 0 | 686019.3015 | 0 | 0 | 0 | 0 | 0 | 0 | 0 | 208695.0538 | 0 | 0 | 0
2016-07-04 03:00 | 0 | 0 | 0 | 0 | 814959.7683 | 1.8825 | 471952 | 0 | 1029028.9522 | 0 | 0 | 0 | 0 | 0 | 0 | 0 | 343009.6507 | 0 | 0 | 0
2016-07-04 04:00 | 0 | 0 | 0 | 0 | 101676.3493 | 0 | 444686 | 0 | 686019.3015 | 0 | 0 | 0 | 0 | 0 | 0 | 0 | -343009.6507 | 0 | 0 | 0
2016-07-04 05:00 | 0 | 0 | 0 | 0 | 77940.3493 | 0 | 420950 | 0 | 343009.6507 | 0 | 0 | 0 | 0 | 0 | 0 | 0 | -343009.6507 | 0 | 0 | 0
2016-07-04 06:00 | 0 | 0 | 0 | 0 | 57749.3493 | 0 | 400759 | 0 | 0 | 0 | 0 | 0 | 0 | 0 | 0 | 0 | -343009.6507 | 0 | 0 | 0
2016-07-04 07:00 | 0 | 0 | 0 | 0 | 385823 | 0 | 385823 | 0 | 0 | 0 | 0 | 0 | 0 | 0 | 0 | 0 | 0 | 0 | 0 | 0
2016-07-04 08:00 | 0 | 0 | 0 | 0 | 377948 | 0 | 377948 | 0 | 0 | 0 | 0 | 0 | 0 | 0 | 0 | 0 | 0 | 0 | 0 | 0
2016-07-04 09:00 | 0 | 0 | 0 | 0 | 375023 | 0 | 375023 | 0 | 0 | 0 | 0 | 0 | 0 | 0 | 0 | 0 | 0 | 0 | 0 | 0
2016-07-04 10:00 | 0 | 0 | 0 | 0 | 373626 | 0 | 373626 | 0 | 0 | 0 | 0 | 0 | 0 | 0 | 0 | 0 | 0 | 0 | 0 | 0
2016-07-04 11:00 | 0 | 0 | 0 | 0 | 376656.8963 | 9.1037 | 376666 | 0 | 0 | 0 | 0 | 0 | 0 | 0 | 0 | 0 | 0 | 0 | 0 | 0
2016-07-04 12:00 | 0 | 0 | 0 | 0 | 259682.4594 | 132629.5406 | 392312 | 0 | 0 | 0 | 0 | 0 | 0 | 0 | 0 | 0 | 0 | 0 | 0 | 0
2016-07-04 13:00 | 0 | 0 | 0 | 0 | 8466.9352 | 410425.0648 | 418892 | 0 | 0 | 0 | 0 | 0 | 0 | 0 | 0 | 0 | 0 | 0 | 0 | 0
2016-07-04 14:00 | 0 | 0 | 0 | 0 | 0 | 534712.5444 | 450265 | 0 | 84447.5444 | 0 | 0 | 0 | 0 | 0 | 0 | 0 | 84447.5444 | 0 | 0 | 0
2016-07-04 15:00 | 0 | 0 | 0 | 0 | 0 | 598143.6628 | 479712 | 0 | 202879.2071 | 0 | 0 | 0 | 0 | 0 | 0 | 0 | 118431.6628 | 0 | 0 | 0
2016-07-04 16:00 | 0 | 0 | 0 | 0 | 0 | 639521.415 | 505125 | 0 | 337275.6222 | 0 | 0 | 0 | 0 | 0 | 0 | 0 | 134396.415 | 0 | 0 | 0
2016-07-04 17:00 | 0 | 0 | 0 | 0 | 0 | 643509.6728 | 524716 | 0 | 456069.295 | 0 | 0 | 0 | 0 | 0 | 0 | 0 | 118793.6728 | 0 | 0 | 0
2016-07-04 18:00 | 0 | 0 | 0 | 0 | 0 | 638934.9595 | 539792 | 0 | 555212.2545 | 0 | 0 | 0 | 0 | 0 | 0 | 0 | 99142.9595 | 0 | 0 | 0
2016-07-04 19:00 | 0 | 0 | 0 | 0 | 0 | 631619.233 | 550802 | 0 | 636029.4875 | 0 | 0 | 0 | 0 | 0 | 0 | 0 | 80817.233 | 0 | 0 | 0
2016-07-04 20:00 | 0 | 0 | 0 | 0 | 0 | 628889.6628 | 559591 | 0 | 705328.1503 | 0 | 0 | 0 | 0 | 0 | 0 | 0 | 69298.6628 | 0 | 0 | 0
2016-07-04 21:00 | 0 | 0 | 0 | 0 | 0 | 620381.7555 | 564260 | 0 | 761449.9058 | 0 | 0 | 0 | 0 | 0 | 0 | 0 | 56121.7555 | 0 | 0 | 0
2016-07-04 22:00 | 0 | 0 | 0 | 0 | 0 | 596405.8428 | 562347 | 0 | 795508.7487 | 0 | 0 | 0 | 0 | 0 | 0 | 0 | 34058.8428 | 0 | 0 | 0
2016-07-04 23:00 | 0 | 0 | 0 | 0 | 0 | 543644.2032 | 553619 | 0 | 785533.9519 | 0 | 0 | 0 | 0 | 0 | 0 | 0 | -9974.7968 | 0 | 0 | 0
2016-07-05 | 0 | 0 | 0 | 0 | 0 | 435616.3072 | 541829 | 0 | 679321.2591 | 0 | 0 | 0 | 0 | 0 | 0 | 0 | -106212.6928 | 0 | 0 | 0
2016-07-05 01:00 | 0 | 0 | 0 | 0 | 0 | 250546.9552 | 528918 | 0 | 400950.2142 | 0 | 0 | 0 | 0 | 0 | 0 | 0 | -278371.0448 | 0 | 0 | 0
2016-07-05 02:00 | 0 | 0 | 0 | 0 | 823672.642 | 31580.0087 | 512243 | 0 | 743959.865 | 0 | 0 | 0 | 0 | 0 | 0 | 0 | 343009.6507 | 0 | 0 | 0
2016-07-05 03:00 | 0 | 0 | 0 | 0 | 431072.3255 | 1.111 | 489014 | 0 | 686019.3015 | 0 | 0 | 0 | 0 | 0 | 0 | 0 | -57940.5635 | 0 | 0 | 0
2016-07-05 04:00 | 0 | 0 | 0 | 0 | 120415.3493 | 0 | 463425 | 0 | 343009.6507 | 0 | 0 | 0 | 0 | 0 | 0 | 0 | -343009.6507 | 0 | 0 | 0
2016-07-05 05:00 | 0 | 0 | 0 | 0 | 96007.3493 | 0 | 439017 | 0 | 0 | 0 | 0 | 0 | 0 | 0 | 0 | 0 | -343009.6507 | 0 | 0 | 0
2016-07-05 06:00 | 0 | 0 | 0 | 0 | 420628 | 0 | 420628 | 0 | 0 | 0 | 0 | 0 | 0 | 0 | 0 | 0 | 0 | 0 | 0 | 0
2016-07-05 07:00 | 0 | 0 | 0 | 0 | 407204 | 0 | 407204 | 0 | 0 | 0 | 0 | 0 | 0 | 0 | 0 | 0 | 0 | 0 | 0 | 0
2016-07-05 08:00 | 0 | 0 | 0 | 0 | 400873 | 0 | 400873 | 0 | 0 | 0 | 0 | 0 | 0 | 0 | 0 | 0 | 0 | 0 | 0 | 0
2016-07-05 09:00 | 0 | 0 | 0 | 0 | 404728 | 0 | 404728 | 0 | 0 | 0 | 0 | 0 | 0 | 0 | 0 | 0 | 0 | 0 | 0 | 0
2016-07-05 10:00 | 0 | 0 | 0 | 0 | 418595 | 0 | 418595 | 0 | 0 | 0 | 0 | 0 | 0 | 0 | 0 | 0 | 0 | 0 | 0 | 0
2016-07-05 11:00 | 0 | 0 | 0 | 0 | 438713.0576 | 3.9424 | 438717 | 0 | 0 | 0 | 0 | 0 | 0 | 0 | 0 | 0 | 0 | 0 | 0 | 0
2016-07-05 12:00 | 0 | 0 | 0 | 0 | 348766.2156 | 117715.7844 | 466482 | 0 | 0 | 0 | 0 | 0 | 0 | 0 | 0 | 0 | 0 | 0 | 0 | 0
2016-07-05 13:00 | 0 | 0 | 0 | 0 | 103530.8353 | 395190.1647 | 498721 | 0 | 0 | 0 | 0 | 0 | 0 | 0 | 0 | 0 | 0 | 0 | 0 | 0
2016-07-05 14:00 | 0 | 0 | 0 | 0 | 9032.2465 | 523098.7535 | 532131 | 0 | 0 | 0 | 0 | 0 | 0 | 0 | 0 | 0 | 0 | 0 | 0 | 0
2016-07-05 15:00 | 0 | 0 | 0 | 0 | 0 | 594697.9688 | 562591 | 0 | 32106.9688 | 0 | 0 | 0 | 0 | 0 | 0 | 0 | 32106.9688 | 0 | 0 | 0
2016-07-05 16:00 | 0 | 0 | 0 | 0 | 0 | 634958.9185 | 588617 | 0 | 78448.8873 | 0 | 0 | 0 | 0 | 0 | 0 | 0 | 46341.9185 | 0 | 0 | 0
2016-07-05 17:00 | 0 | 0 | 0 | 0 | 0 | 640992.6295 | 611568 | 0 | 107873.5168 | 0 | 0 | 0 | 0 | 0 | 0 | 0 | 29424.6295 | 0 | 0 | 0
2016-07-05 18:00 | 0 | 0 | 0 | 0 | 0 | 636812.8999 | 630490 | 0 | 114196.4167 | 0 | 0 | 0 | 0 | 0 | 0 | 0 | 6322.8999 | 0 | 0 | 0
2016-07-05 19:00 | 0 | 0 | 0 | 0 | 0 | 631981.5474 | 645161 | 0 | 101016.9641 | 0 | 0 | 0 | 0 | 0 | 0 | 0 | -13179.4526 | 0 | 0 | 0
2016-07-05 20:00 | 0 | 0 | 0 | 0 | 0 | 630930.3018 | 655847 | 0 | 76100.2659 | 0 | 0 | 0 | 0 | 0 | 0 | 0 | -24916.6982 | 0 | 0 | 0
2016-07-05 21:00 | 0 | 0 | 0 | 0 | 0 | 625701.0609 | 660906 | 0 | 40895.3268 | 0 | 0 | 0 | 0 | 0 | 0 | 0 | -35204.9391 | 0 | 0 | 0
2016-07-05 22:00 | 0 | 0 | 0 | 0 | 13686.9475 | 604811.7257 | 659394 | 0 | 0 | 0 | 0 | 0 | 0 | 0 | 0 | 0 | -40895.3268 | 0 | 0 | 0
2016-07-05 23:00 | 0 | 0 | 0 | 0 | 293022.7031 | 545832.6585 | 648330 | 0 | 190525.3616 | 0 | 0 | 0 | 0 | 0 | 0 | 0 | 190525.3616 | 0 | 0 | 0
2016-07-06 | 0 | 0 | 0 | 0 | 0 | 441315.6384 | 631841 | 0 | 0 | 0 | 0 | 0 | 0 | 0 | 0 | 0 | -190525.3616 | 0 | 0 | 0
2016-07-06 01:00 | 0 | 0 | 0 | 0 | 358351.2187 | 256990.7813 | 615342 | 0 | 0 | 0 | 0 | 0 | 0 | 0 | 0 | 0 | 0 | 0 | 0 | 0
2016-07-06 02:00 | 0 | 0 | 0 | 0 | 901922.9039 | 29722.7469 | 588636 | 0 | 343009.6507 | 0 | 0 | 0 | 0 | 0 | 0 | 0 | 343009.6507 | 0 | 0 | 0
2016-07-06 03:00 | 0 | 0 | 0 | 0 | 893883.424 | 1.2267 | 550875 | 0 | 686019.3015 | 0 | 0 | 0 | 0 | 0 | 0 | 0 | 343009.6507 | 0 | 0 | 0
2016-07-06 04:00 | 0 | 0 | 0 | 0 | 170285.3493 | 0 | 513295 | 0 | 343009.6507 | 0 | 0 | 0 | 0 | 0 | 0 | 0 | -343009.6507 | 0 | 0 | 0
2016-07-06 05:00 | 0 | 0 | 0 | 0 | 139770.3493 | 0 | 482780 | 0 | 0 | 0 | 0 | 0 | 0 | 0 | 0 | 0 | -343009.6507 | 0 | 0 | 0
2016-07-06 06:00 | 0 | 0 | 0 | 0 | 456911 | 0 | 456911 | 0 | 0 | 0 | 0 | 0 | 0 | 0 | 0 | 0 | 0 | 0 | 0 | 0
2016-07-06 07:00 | 0 | 0 | 0 | 0 | 438013 | 0 | 438013 | 0 | 0 | 0 | 0 | 0 | 0 | 0 | 0 | 0 | 0 | 0 | 0 | 0
2016-07-06 08:00 | 0 | 0 | 0 | 0 | 428937 | 0 | 428937 | 0 | 0 | 0 | 0 | 0 | 0 | 0 | 0 | 0 | 0 | 0 | 0 | 0
2016-07-06 09:00 | 0 | 0 | 0 | 0 | 430708 | 0 | 430708 | 0 | 0 | 0 | 0 | 0 | 0 | 0 | 0 | 0 | 0 | 0 | 0 | 0
2016-07-06 10:00 | 0 | 0 | 0 | 0 | 445156 | 0 | 445156 | 0 | 0 | 0 | 0 | 0 | 0 | 0 | 0 | 0 | 0 | 0 | 0 | 0
2016-07-06 11:00 | 0 | 0 | 0 | 0 | 463762.7864 | 7.2136 | 463770 | 0 | 0 | 0 | 0 | 0 | 0 | 0 | 0 | 0 | 0 | 0 | 0 | 0
2016-07-06 12:00 | 0 | 0 | 0 | 0 | 372702.0649 | 116442.9351 | 489145 | 0 | 0 | 0 | 0 | 0 | 0 | 0 | 0 | 0 | 0 | 0 | 0 | 0
2016-07-06 13:00 | 0 | 0 | 0 | 0 | 121025.4596 | 399638.5404 | 520664 | 0 | 0 | 0 | 0 | 0 | 0 | 0 | 0 | 0 | 0 | 0 | 0 | 0
2016-07-06 14:00 | 0 | 0 | 0 | 0 | 38961.6091 | 516450.3909 | 555412 | 0 | 0 | 0 | 0 | 0 | 0 | 0 | 0 | 0 | 0 | 0 | 0 | 0
2016-07-06 15:00 | 0 | 0 | 0 | 0 | 0 | 597110.053 | 588346 | 0 | 8764.053 | 0 | 0 | 0 | 0 | 0 | 0 | 0 | 8764.053 | 0 | 0 | 0
2016-07-06 16:00 | 0 | 0 | 0 | 0 | 0 | 630791.4118 | 615929 | 0 | 23626.4648 | 0 | 0 | 0 | 0 | 0 | 0 | 0 | 14862.4118 | 0 | 0 | 0
2016-07-06 17:00 | 0 | 0 | 0 | 0 | 0 | 640954.798 | 637138 | 0 | 27443.2628 | 0 | 0 | 0 | 0 | 0 | 0 | 0 | 3816.798 | 0 | 0 | 0
2016-07-06 18:00 | 0 | 0 | 0 | 0 | 0 | 636643.3789 | 653810 | 0 | 10276.6417 | 0 | 0 | 0 | 0 | 0 | 0 | 0 | -17166.6211 | 0 | 0 | 0
2016-07-06 19:00 | 0 | 0 | 0 | 0 | 24418.4825 | 630312.8758 | 665008 | 0 | 0 | 0 | 0 | 0 | 0 | 0 | 0 | 0 | -10276.6417 | 0 | 0 | 0
2016-07-06 20:00 | 0 | 0 | 0 | 0 | 44977.0486 | 627394.9514 | 672372 | 0 | 0 | 0 | 0 | 0 | 0 | 0 | 0 | 0 | 0 | 0 | 0 | 0
2016-07-06 21:00 | 0 | 0 | 0 | 0 | 55746.754 | 620601.246 | 676348 | 0 | 0 | 0 | 0 | 0 | 0 | 0 | 0 | 0 | 0 | 0 | 0 | 0
2016-07-06 22:00 | 0 | 0 | 0 | 0 | 72542.7325 | 599998.2675 | 672541 | 0 | 0 | 0 | 0 | 0 | 0 | 0 | 0 | 0 | 0 | 0 | 0 | 0
2016-07-06 23:00 | 0 | 0 | 0 | 0 | 326851.6342 | 541349.7796 | 659367 | 0 | 208834.4138 | 0 | 0 | 0 | 0 | 0 | 0 | 0 | 208834.4138 | 0 | 0 | 0
2016-07-07 | 0 | 0 | 0 | 0 | 0 | 432259.5862 | 641094 | 0 | 0 | 0 | 0 | 0 | 0 | 0 | 0 | 0 | -208834.4138 | 0 | 0 | 0
2016-07-07 01:00 | 0 | 0 | 0 | 0 | 382752.1417 | 240442.8583 | 623195 | 0 | 0 | 0 | 0 | 0 | 0 | 0 | 0 | 0 | 0 | 0 | 0 | 0
2016-07-07 02:00 | 0 | 0 | 0 | 0 | 562901.8709 | 32121.1291 | 595023 | 0 | 0 | 0 | 0 | 0 | 0 | 0 | 0 | 0 | 0 | 0 | 0 | 0
2016-07-07 03:00 | 0 | 0 | 0 | 0 | 899257.7789 | 0.8718 | 556249 | 0 | 343009.6507 | 0 | 0 | 0 | 0 | 0 | 0 | 0 | 343009.6507 | 0 | 0 | 0
2016-07-07 04:00 | 0 | 0 | 0 | 0 | 176241.3493 | 0 | 519251 | 0 | 0 | 0 | 0 | 0 | 0 | 0 | 0 | 0 | -343009.6507 | 0 | 0 | 0
2016-07-07 05:00 | 0 | 0 | 0 | 0 | 487018 | 0 | 487018 | 0 | 0 | 0 | 0 | 0 | 0 | 0 | 0 | 0 | 0 | 0 | 0 | 0
2016-07-07 06:00 | 0 | 0 | 0 | 0 | 460529 | 0 | 460529 | 0 | 0 | 0 | 0 | 0 | 0 | 0 | 0 | 0 | 0 | 0 | 0 | 0
2016-07-07 07:00 | 0 | 0 | 0 | 0 | 441619 | 0 | 441619 | 0 | 0 | 0 | 0 | 0 | 0 | 0 | 0 | 0 | 0 | 0 | 0 | 0
2016-07-07 08:00 | 0 | 0 | 0 | 0 | 432270 | 0 | 432270 | 0 | 0 | 0 | 0 | 0 | 0 | 0 | 0 | 0 | 0 | 0 | 0 | 0
2016-07-07 09:00 | 0 | 0 | 0 | 0 | 434678 | 0 | 434678 | 0 | 0 | 0 | 0 | 0 | 0 | 0 | 0 | 0 | 0 | 0 | 0 | 0
2016-07-07 10:00 | 0 | 0 | 0 | 0 | 447332 | 0 | 447332 | 0 | 0 | 0 | 0 | 0 | 0 | 0 | 0 | 0 | 0 | 0 | 0 | 0
2016-07-07 11:00 | 0 | 0 | 0 | 0 | 467188.2049 | 8.7951 | 467197 | 0 | 0 | 0 | 0 | 0 | 0 | 0 | 0 | 0 | 0 | 0 | 0 | 0
2016-07-07 12:00 | 0 | 0 | 0 | 0 | 390753.0611 | 100887.9389 | 491641 | 0 | 0 | 0 | 0 | 0 | 0 | 0 | 0 | 0 | 0 | 0 | 0 | 0
2016-07-07 13:00 | 0 | 0 | 0 | 0 | 137183.7164 | 384547.2836 | 521731 | 0 | 0 | 0 | 0 | 0 | 0 | 0 | 0 | 0 | 0 | 0 | 0 | 0
2016-07-07 14:00 | 0 | 0 | 0 | 0 | 45214.9038 | 509949.0962 | 555164 | 0 | 0 | 0 | 0 | 0 | 0 | 0 | 0 | 0 | 0 | 0 | 0 | 0
2016-07-07 15:00 | 0 | 0 | 0 | 0 | 0 | 589221.4556 | 587617 | 0 | 1604.4556 | 0 | 0 | 0 | 0 | 0 | 0 | 0 | 1604.4556 | 0 | 0 | 0
2016-07-07 16:00 | 0 | 0 | 0 | 0 | 0 | 627831.5315 | 614204 | 0 | 15231.9871 | 0 | 0 | 0 | 0 | 0 | 0 | 0 | 13627.5315 | 0 | 0 | 0
2016-07-07 17:00 | 0 | 0 | 0 | 0 | 0 | 637861.4144 | 635168 | 0 | 17925.4015 | 0 | 0 | 0 | 0 | 0 | 0 | 0 | 2693.4144 | 0 | 0 | 0
2016-07-07 18:00 | 0 | 0 | 0 | 0 | 4434.041 | 632004.5575 | 654364 | 0 | 0 | 0 | 0 | 0 | 0 | 0 | 0 | 0 | -17925.4015 | 0 | 0 | 0
2016-07-07 19:00 | 0 | 0 | 0 | 0 | 40871.0596 | 623601.9404 | 664473 | 0 | 0 | 0 | 0 | 0 | 0 | 0 | 0 | 0 | 0 | 0 | 0 | 0
2016-07-07 20:00 | 0 | 0 | 0 | 0 | 52188.129 | 618882.871 | 671071 | 0 | 0 | 0 | 0 | 0 | 0 | 0 | 0 | 0 | 0 | 0 | 0 | 0
2016-07-07 21:00 | 0 | 0 | 0 | 0 | 148987.7979 | 608751.7291 | 673729 | 0 | 84010.527 | 0 | 0 | 0 | 0 | 0 | 0 | 0 | 84010.527 | 0 | 0 | 0
2016-07-07 22:00 | 0 | 0 | 0 | 0 | 0 | 584058.473 | 668069 | 0 | 0 | 0 | 0 | 0 | 0 | 0 | 0 | 0 | -84010.527 | 0 | 0 | 0
2016-07-07 23:00 | 0 | 0 | 0 | 0 | 352030.4873 | 517405.2286 | 654646 | 0 | 214789.7159 | 0 | 0 | 0 | 0 | 0 | 0 | 0 | 214789.7159 | 0 | 0 | 0
2016-07-08 | 0 | 0 | 0 | 0 | 0 | 423620.2841 | 638410 | 0 | 0 | 0 | 0 | 0 | 0 | 0 | 0 | 0 | -214789.7159 | 0 | 0 | 0
2016-07-08 01:00 | 0 | 0 | 0 | 0 | 381196.964 | 240335.036 | 621532 | 0 | 0 | 0 | 0 | 0 | 0 | 0 | 0 | 0 | 0 | 0 | 0 | 0
2016-07-08 02:00 | 0 | 0 | 0 | 0 | 905788.5146 | 30826.1361 | 593605 | 0 | 343009.6507 | 0 | 0 | 0 | 0 | 0 | 0 | 0 | 343009.6507 | 0 | 0 | 0
2016-07-08 03:00 | 0 | 0 | 0 | 0 | 898867.025 | 0.62569 | 555858 | 0 | 686019.3015 | 0 | 0 | 0 | 0 | 0 | 0 | 0 | 343009.6507 | 0 | 0 | 0
2016-07-08 04:00 | 0 | 0 | 0 | 0 | 175594.3493 | 0 | 518604 | 0 | 343009.6507 | 0 | 0 | 0 | 0 | 0 | 0 | 0 | -343009.6507 | 0 | 0 | 0
2016-07-08 05:00 | 0 | 0 | 0 | 0 | 145104.3493 | 0 | 488114 | 0 | 0 | 0 | 0 | 0 | 0 | 0 | 0 | 0 | -343009.6507 | 0 | 0 | 0
2016-07-08 06:00 | 0 | 0 | 0 | 0 | 461874 | 0 | 461874 | 0 | 0 | 0 | 0 | 0 | 0 | 0 | 0 | 0 | 0 | 0 | 0 | 0
2016-07-08 07:00 | 0 | 0 | 0 | 0 | 442742 | 0 | 442742 | 0 | 0 | 0 | 0 | 0 | 0 | 0 | 0 | 0 | 0 | 0 | 0 | 0
2016-07-08 08:00 | 0 | 0 | 0 | 0 | 432778 | 0 | 432778 | 0 | 0 | 0 | 0 | 0 | 0 | 0 | 0 | 0 | 0 | 0 | 0 | 0
2016-07-08 09:00 | 0 | 0 | 0 | 0 | 434603 | 0 | 434603 | 0 | 0 | 0 | 0 | 0 | 0 | 0 | 0 | 0 | 0 | 0 | 0 | 0
2016-07-08 10:00 | 0 | 0 | 0 | 0 | 446741 | 0 | 446741 | 0 | 0 | 0 | 0 | 0 | 0 | 0 | 0 | 0 | 0 | 0 | 0 | 0
2016-07-08 11:00 | 0 | 0 | 0 | 0 | 492479.2569 | 0.0074759 | 464941 | 0 | 27538.2644 | 0 | 0 | 0 | 0 | 0 | 0 | 0 | 27538.2644 | 0 | 0 | 0
2016-07-08 12:00 | 0 | 0 | 0 | 0 | 388950.5629 | 74548.1727 | 491037 | 0 | 0 | 0 | 0 | 0 | 0 | 0 | 0 | 0 | -27538.2644 | 0 | 0 | 0
2016-07-08 13:00 | 0 | 0 | 0 | 0 | 186586.1443 | 337112.8557 | 523699 | 0 | 0 | 0 | 0 | 0 | 0 | 0 | 0 | 0 | 0 | 0 | 0 | 0
2016-07-08 14:00 | 0 | 0 | 0 | 0 | 79330.2563 | 478607.7437 | 557938 | 0 | 0 | 0 | 0 | 0 | 0 | 0 | 0 | 0 | 0 | 0 | 0 | 0
2016-07-08 15:00 | 0 | 0 | 0 | 0 | 30370.8036 | 560769.1964 | 591140 | 0 | 0 | 0 | 0 | 0 | 0 | 0 | 0 | 0 | 0 | 0 | 0 | 0
2016-07-08 16:00 | 0 | 0 | 0 | 0 | 10252.9918 | 606435.0082 | 616688 | 0 | 0 | 0 | 0 | 0 | 0 | 0 | 0 | 0 | 0 | 0 | 0 | 0
2016-07-08 17:00 | 0 | 0 | 0 | 0 | 20504.5412 | 616801.4588 | 637306 | 0 | 0 | 0 | 0 | 0 | 0 | 0 | 0 | 0 | 0 | 0 | 0 | 0
2016-07-08 18:00 | 0 | 0 | 0 | 0 | 38000.4233 | 614155.5767 | 652156 | 0 | 0 | 0 | 0 | 0 | 0 | 0 | 0 | 0 | 0 | 0 | 0 | 0
2016-07-08 19:00 | 0 | 0 | 0 | 0 | 54150.9103 | 606961.0897 | 661112 | 0 | 0 | 0 | 0 | 0 | 0 | 0 | 0 | 0 | 0 | 0 | 0 | 0
2016-07-08 20:00 | 0 | 0 | 0 | 0 | 143254.9052 | 601426.9413 | 666277 | 0 | 78404.8464 | 0 | 0 | 0 | 0 | 0 | 0 | 0 | 78404.8464 | 0 | 0 | 0
2016-07-08 21:00 | 0 | 0 | 0 | 0 | 0 | 587859.1536 | 666264 | 0 | 0 | 0 | 0 | 0 | 0 | 0 | 0 | 0 | -78404.8464 | 0 | 0 | 0
2016-07-08 22:00 | 0 | 0 | 0 | 0 | 92506.6373 | 565143.3627 | 657650 | 0 | 0 | 0 | 0 | 0 | 0 | 0 | 0 | 0 | 0 | 0 | 0 | 0
2016-07-08 23:00 | 0 | 0 | 0 | 0 | 141314.7433 | 500300.2567 | 641615 | 0 | 0 | 0 | 0 | 0 | 0 | 0 | 0 | 0 | 0 | 0 | 0 | 0
2016-07-09 | 0 | 0 | 0 | 0 | 203862.1671 | 417217.8329 | 621080 | 0 | 0 | 0 | 0 | 0 | 0 | 0 | 0 | 0 | 0 | 0 | 0 | 0
2016-07-09 01:00 | 0 | 0 | 0 | 0 | 361608.9408 | 239046.0592 | 600655 | 0 | 0 | 0 | 0 | 0 | 0 | 0 | 0 | 0 | 0 | 0 | 0 | 0
2016-07-09 02:00 | 0 | 0 | 0 | 0 | 885146.5577 | 30937.093 | 573074 | 0 | 343009.6507 | 0 | 0 | 0 | 0 | 0 | 0 | 0 | 343009.6507 | 0 | 0 | 0
2016-07-09 03:00 | 0 | 0 | 0 | 0 | 880035.4671 | 0.18362 | 537026 | 0 | 686019.3015 | 0 | 0 | 0 | 0 | 0 | 0 | 0 | 343009.6507 | 0 | 0 | 0
2016-07-09 04:00 | 0 | 0 | 0 | 0 | 160048.3493 | 0 | 503058 | 0 | 343009.6507 | 0 | 0 | 0 | 0 | 0 | 0 | 0 | -343009.6507 | 0 | 0 | 0
2016-07-09 05:00 | 0 | 0 | 0 | 0 | 129223.3493 | 0 | 472233 | 0 | 0 | 0 | 0 | 0 | 0 | 0 | 0 | 0 | -343009.6507 | 0 | 0 | 0
2016-07-09 06:00 | 0 | 0 | 0 | 0 | 446984 | 0 | 446984 | 0 | 0 | 0 | 0 | 0 | 0 | 0 | 0 | 0 | 0 | 0 | 0 | 0
2016-07-09 07:00 | 0 | 0 | 0 | 0 | 427811 | 0 | 427811 | 0 | 0 | 0 | 0 | 0 | 0 | 0 | 0 | 0 | 0 | 0 | 0 | 0
2016-07-09 08:00 | 0 | 0 | 0 | 0 | 415102 | 0 | 415102 | 0 | 0 | 0 | 0 | 0 | 0 | 0 | 0 | 0 | 0 | 0 | 0 | 0
2016-07-09 09:00 | 0 | 0 | 0 | 0 | 408303 | 0 | 408303 | 0 | 0 | 0 | 0 | 0 | 0 | 0 | 0 | 0 | 0 | 0 | 0 | 0
2016-07-09 10:00 | 0 | 0 | 0 | 0 | 405812 | 0 | 405812 | 0 | 0 | 0 | 0 | 0 | 0 | 0 | 0 | 0 | 0 | 0 | 0 | 0
2016-07-09 11:00 | 0 | 0 | 0 | 0 | 412089.314 | 5.686 | 412095 | 0 | 0 | 0 | 0 | 0 | 0 | 0 | 0 | 0 | 0 | 0 | 0 | 0
2016-07-09 12:00 | 0 | 0 | 0 | 0 | 337907.3303 | 93621.6697 | 431529 | 0 | 0 | 0 | 0 | 0 | 0 | 0 | 0 | 0 | 0 | 0 | 0 | 0
2016-07-09 13:00 | 0 | 0 | 0 | 0 | 83247.7009 | 378151.2991 | 461399 | 0 | 0 | 0 | 0 | 0 | 0 | 0 | 0 | 0 | 0 | 0 | 0 | 0
2016-07-09 14:00 | 0 | 0 | 0 | 0 | 0 | 498005.5167 | 494489 | 0 | 3516.5167 | 0 | 0 | 0 | 0 | 0 | 0 | 0 | 3516.5167 | 0 | 0 | 0
2016-07-09 15:00 | 0 | 0 | 0 | 0 | 0 | 578121.2093 | 525257 | 0 | 56380.726 | 0 | 0 | 0 | 0 | 0 | 0 | 0 | 52864.2093 | 0 | 0 | 0
2016-07-09 16:00 | 0 | 0 | 0 | 0 | 0 | 621780.589 | 550195 | 0 | 127966.315 | 0 | 0 | 0 | 0 | 0 | 0 | 0 | 71585.589 | 0 | 0 | 0
2016-07-09 17:00 | 0 | 0 | 0 | 0 | 0 | 630758.5458 | 569722 | 0 | 189002.8608 | 0 | 0 | 0 | 0 | 0 | 0 | 0 | 61036.5458 | 0 | 0 | 0
2016-07-09 18:00 | 0 | 0 | 0 | 0 | 0 | 627737.2283 | 583892 | 0 | 232848.089 | 0 | 0 | 0 | 0 | 0 | 0 | 0 | 43845.2283 | 0 | 0 | 0
2016-07-09 19:00 | 0 | 0 | 0 | 0 | 0 | 620847.6697 | 595393 | 0 | 258302.7587 | 0 | 0 | 0 | 0 | 0 | 0 | 0 | 25454.6697 | 0 | 0 | 0
2016-07-09 20:00 | 0 | 0 | 0 | 0 | 0 | 617154.2505 | 603013 | 0 | 272444.0092 | 0 | 0 | 0 | 0 | 0 | 0 | 0 | 14141.2505 | 0 | 0 | 0
2016-07-09 21:00 | 0 | 0 | 0 | 0 | 0 | 608438.9152 | 605780 | 0 | 275102.9244 | 0 | 0 | 0 | 0 | 0 | 0 | 0 | 2658.9152 | 0 | 0 | 0
2016-07-09 22:00 | 0 | 0 | 0 | 0 | 0 | 587467.8152 | 600420 | 0 | 262150.7396 | 0 | 0 | 0 | 0 | 0 | 0 | 0 | -12952.1848 | 0 | 0 | 0
2016-07-09 23:00 | 0 | 0 | 0 | 0 | 0 | 527445.7644 | 588550 | 0 | 201046.504 | 0 | 0 | 0 | 0 | 0 | 0 | 0 | -61104.2356 | 0 | 0 | 0
2016-07-10 | 0 | 0 | 0 | 0 | 0 | 427611.9496 | 572382 | 0 | 56276.4536 | 0 | 0 | 0 | 0 | 0 | 0 | 0 | -144770.0504 | 0 | 0 | 0
2016-07-10 01:00 | 0 | 0 | 0 | 0 | 271720.397 | 229033.1494 | 557030 | 0 | 0 | 0 | 0 | 0 | 0 | 0 | 0 | 0 | -56276.4536 | 0 | 0 | 0
2016-07-10 02:00 | 0 | 0 | 0 | 0 | 849988.1761 | 27756.4747 | 534735 | 0 | 343009.6507 | 0 | 0 | 0 | 0 | 0 | 0 | 0 | 343009.6507 | 0 | 0 | 0
2016-07-10 03:00 | 0 | 0 | 0 | 0 | 847646.4177 | 0.23299 | 504637 | 0 | 686019.3015 | 0 | 0 | 0 | 0 | 0 | 0 | 0 | 343009.6507 | 0 | 0 | 0
2016-07-10 04:00 | 0 | 0 | 0 | 0 | 129855.3493 | 0 | 472865 | 0 | 343009.6507 | 0 | 0 | 0 | 0 | 0 | 0 | 0 | -343009.6507 | 0 | 0 | 0
2016-07-10 05:00 | 0 | 0 | 0 | 0 | 102158.3493 | 0 | 445168 | 0 | 0 | 0 | 0 | 0 | 0 | 0 | 0 | 0 | -343009.6507 | 0 | 0 | 0
2016-07-10 06:00 | 0 | 0 | 0 | 0 | 423042 | 0 | 423042 | 0 | 0 | 0 | 0 | 0 | 0 | 0 | 0 | 0 | 0 | 0 | 0 | 0
2016-07-10 07:00 | 0 | 0 | 0 | 0 | 405389 | 0 | 405389 | 0 | 0 | 0 | 0 | 0 | 0 | 0 | 0 | 0 | 0 | 0 | 0 | 0
2016-07-10 08:00 | 0 | 0 | 0 | 0 | 392995 | 0 | 392995 | 0 | 0 | 0 | 0 | 0 | 0 | 0 | 0 | 0 | 0 | 0 | 0 | 0
2016-07-10 09:00 | 0 | 0 | 0 | 0 | 386041 | 0 | 386041 | 0 | 0 | 0 | 0 | 0 | 0 | 0 | 0 | 0 | 0 | 0 | 0 | 0
2016-07-10 10:00 | 0 | 0 | 0 | 0 | 382415 | 0 | 382415 | 0 | 0 | 0 | 0 | 0 | 0 | 0 | 0 | 0 | 0 | 0 | 0 | 0
2016-07-10 11:00 | 0 | 0 | 0 | 0 | 387485.101 | 4.899 | 387490 | 0 | 0 | 0 | 0 | 0 | 0 | 0 | 0 | 0 | 0 | 0 | 0 | 0
2016-07-10 12:00 | 0 | 0 | 0 | 0 | 326608.3417 | 81094.6583 | 407703 | 0 | 0 | 0 | 0 | 0 | 0 | 0 | 0 | 0 | 0 | 0 | 0 | 0
2016-07-10 13:00 | 0 | 0 | 0 | 0 | 64977.8769 | 370121.1231 | 435099 | 0 | 0 | 0 | 0 | 0 | 0 | 0 | 0 | 0 | 0 | 0 | 0 | 0
2016-07-10 14:00 | 0 | 0 | 0 | 0 | 0 | 525632.6056 | 466139 | 0 | 59493.6056 | 0 | 0 | 0 | 0 | 0 | 0 | 0 | 59493.6056 | 0 | 0 | 0
2016-07-10 15:00 | 0 | 0 | 0 | 0 | 0 | 604343.3003 | 496547 | 0 | 167289.9059 | 0 | 0 | 0 | 0 | 0 | 0 | 0 | 107796.3003 | 0 | 0 | 0
2016-07-10 16:00 | 0 | 0 | 0 | 0 | 0 | 645297.767 | 524202 | 0 | 288385.6729 | 0 | 0 | 0 | 0 | 0 | 0 | 0 | 121095.767 | 0 | 0 | 0
2016-07-10 17:00 | 0 | 0 | 0 | 0 | 0 | 652091.042 | 547624 | 0 | 392852.7149 | 0 | 0 | 0 | 0 | 0 | 0 | 0 | 104467.042 | 0 | 0 | 0
2016-07-10 18:00 | 0 | 0 | 0 | 0 | 0 | 647934.1072 | 566798 | 0 | 473988.8221 | 0 | 0 | 0 | 0 | 0 | 0 | 0 | 81136.1072 | 0 | 0 | 0
2016-07-10 19:00 | 0 | 0 | 0 | 0 | 0 | 642863.5438 | 581698 | 0 | 535154.3659 | 0 | 0 | 0 | 0 | 0 | 0 | 0 | 61165.5438 | 0 | 0 | 0
2016-07-10 20:00 | 0 | 0 | 0 | 0 | 0 | 643185.2223 | 592595 | 0 | 585744.5882 | 0 | 0 | 0 | 0 | 0 | 0 | 0 | 50590.2223 | 0 | 0 | 0
2016-07-10 21:00 | 0 | 0 | 0 | 0 | 0 | 639255.2563 | 599783 | 0 | 625216.8445 | 0 | 0 | 0 | 0 | 0 | 0 | 0 | 39472.2563 | 0 | 0 | 0
2016-07-10 22:00 | 0 | 0 | 0 | 0 | 0 | 622070.0564 | 600387 | 0 | 646899.9009 | 0 | 0 | 0 | 0 | 0 | 0 | 0 | 21683.0564 | 0 | 0 | 0
2016-07-10 23:00 | 0 | 0 | 0 | 0 | 0 | 561071.1144 | 591233 | 0 | 616738.0153 | 0 | 0 | 0 | 0 | 0 | 0 | 0 | -30161.8856 | 0 | 0 | 0
2016-07-11 | 0 | 0 | 0 | 0 | 0 | 461496.8512 | 576878 | 0 | 501356.8665 | 0 | 0 | 0 | 0 | 0 | 0 | 0 | -115381.1488 | 0 | 0 | 0
2016-07-11 01:00 | 0 | 0 | 0 | 0 | 0 | 251378.4966 | 564175 | 0 | 188560.363 | 0 | 0 | 0 | 0 | 0 | 0 | 0 | -312796.5034 | 0 | 0 | 0
2016-07-11 02:00 | 0 | 0 | 0 | 0 | 314602.3486 | 38502.2883 | 541665 | 0 | 0 | 0 | 0 | 0 | 0 | 0 | 0 | 0 | -188560.363 | 0 | 0 | 0
2016-07-11 03:00 | 0 | 0 | 0 | 0 | 852770.5103 | 0.14041 | 509761 | 0 | 343009.6507 | 0 | 0 | 0 | 0 | 0 | 0 | 0 | 343009.6507 | 0 | 0 | 0
2016-07-11 04:00 | 0 | 0 | 0 | 0 | 134518.3493 | 0 | 477528 | 0 | 0 | 0 | 0 | 0 | 0 | 0 | 0 | 0 | -343009.6507 | 0 | 0 | 0
2016-07-11 05:00 | 0 | 0 | 0 | 0 | 450542 | 0 | 450542 | 0 | 0 | 0 | 0 | 0 | 0 | 0 | 0 | 0 | 0 | 0 | 0 | 0
2016-07-11 06:00 | 0 | 0 | 0 | 0 | 428646 | 0 | 428646 | 0 | 0 | 0 | 0 | 0 | 0 | 0 | 0 | 0 | 0 | 0 | 0 | 0
2016-07-11 07:00 | 0 | 0 | 0 | 0 | 412850 | 0 | 412850 | 0 | 0 | 0 | 0 | 0 | 0 | 0 | 0 | 0 | 0 | 0 | 0 | 0
2016-07-11 08:00 | 0 | 0 | 0 | 0 | 406101 | 0 | 406101 | 0 | 0 | 0 | 0 | 0 | 0 | 0 | 0 | 0 | 0 | 0 | 0 | 0
2016-07-11 09:00 | 0 | 0 | 0 | 0 | 410976 | 0 | 410976 | 0 | 0 | 0 | 0 | 0 | 0 | 0 | 0 | 0 | 0 | 0 | 0 | 0
2016-07-11 10:00 | 0 | 0 | 0 | 0 | 424742 | 0 | 424742 | 0 | 0 | 0 | 0 | 0 | 0 | 0 | 0 | 0 | 0 | 0 | 0 | 0
2016-07-11 11:00 | 0 | 0 | 0 | 0 | 443134.6101 | 4.3899 | 443139 | 0 | 0 | 0 | 0 | 0 | 0 | 0 | 0 | 0 | 0 | 0 | 0 | 0
2016-07-11 12:00 | 0 | 0 | 0 | 0 | 374007.6498 | 95775.3502 | 469783 | 0 | 0 | 0 | 0 | 0 | 0 | 0 | 0 | 0 | 0 | 0 | 0 | 0
2016-07-11 13:00 | 0 | 0 | 0 | 0 | 122241.7907 | 378783.2093 | 501025 | 0 | 0 | 0 | 0 | 0 | 0 | 0 | 0 | 0 | 0 | 0 | 0 | 0
2016-07-11 14:00 | 0 | 0 | 0 | 0 | 0 | 536228.2314 | 535818 | 0 | 410.2314 | 0 | 0 | 0 | 0 | 0 | 0 | 0 | 410.2314 | 0 | 0 | 0
2016-07-11 15:00 | 0 | 0 | 0 | 0 | 0 | 618757.0519 | 568424 | 0 | 50743.2833 | 0 | 0 | 0 | 0 | 0 | 0 | 0 | 50333.0519 | 0 | 0 | 0
2016-07-11 16:00 | 0 | 0 | 0 | 0 | 0 | 655279.3561 | 596823 | 0 | 109199.6393 | 0 | 0 | 0 | 0 | 0 | 0 | 0 | 58456.3561 | 0 | 0 | 0
2016-07-11 17:00 | 0 | 0 | 0 | 0 | 0 | 664798.1748 | 621048 | 0 | 152949.8141 | 0 | 0 | 0 | 0 | 0 | 0 | 0 | 43750.1748 | 0 | 0 | 0
2016-07-11 18:00 | 0 | 0 | 0 | 0 | 0 | 660719.3864 | 640543 | 0 | 173126.2005 | 0 | 0 | 0 | 0 | 0 | 0 | 0 | 20176.3864 | 0 | 0 | 0
2016-07-11 19:00 | 0 | 0 | 0 | 0 | 0 | 654904.3211 | 654436 | 0 | 173594.5217 | 0 | 0 | 0 | 0 | 0 | 0 | 0 | 468.3211 | 0 | 0 | 0
2016-07-11 20:00 | 0 | 0 | 0 | 0 | 0 | 653587.0448 | 663615 | 0 | 163566.5665 | 0 | 0 | 0 | 0 | 0 | 0 | 0 | -10027.9552 | 0 | 0 | 0
2016-07-11 21:00 | 0 | 0 | 0 | 0 | 0 | 649038.0172 | 666782 | 0 | 145822.5837 | 0 | 0 | 0 | 0 | 0 | 0 | 0 | -17743.9828 | 0 | 0 | 0
2016-07-11 22:00 | 0 | 0 | 0 | 0 | 0 | 630492.6578 | 661340 | 0 | 114975.2415 | 0 | 0 | 0 | 0 | 0 | 0 | 0 | -30847.3422 | 0 | 0 | 0
2016-07-11 23:00 | 0 | 0 | 0 | 0 | 0 | 573977.3824 | 647838 | 0 | 41114.6239 | 0 | 0 | 0 | 0 | 0 | 0 | 0 | -73860.6176 | 0 | 0 | 0
2016-07-12 | 0 | 0 | 0 | 0 | 135531.0412 | 453249.3349 | 629895 | 0 | 0 | 0 | 0 | 0 | 0 | 0 | 0 | 0 | -41114.6239 | 0 | 0 | 0
2016-07-12 01:00 | 0 | 0 | 0 | 0 | 359116.9403 | 252650.0597 | 611767 | 0 | 0 | 0 | 0 | 0 | 0 | 0 | 0 | 0 | 0 | 0 | 0 | 0
2016-07-12 02:00 | 0 | 0 | 0 | 0 | 555774.654 | 27672.346 | 583447 | 0 | 0 | 0 | 0 | 0 | 0 | 0 | 0 | 0 | 0 | 0 | 0 | 0
2016-07-12 03:00 | 0 | 0 | 0 | 0 | 887901.6402 | 0.010492 | 544892 | 0 | 343009.6507 | 0 | 0 | 0 | 0 | 0 | 0 | 0 | 343009.6507 | 0 | 0 | 0
2016-07-12 04:00 | 0 | 0 | 0 | 0 | 166012.3493 | 0 | 509022 | 0 | 0 | 0 | 0 | 0 | 0 | 0 | 0 | 0 | -343009.6507 | 0 | 0 | 0
2016-07-12 05:00 | 0 | 0 | 0 | 0 | 477314 | 0 | 477314 | 0 | 0 | 0 | 0 | 0 | 0 | 0 | 0 | 0 | 0 | 0 | 0 | 0
2016-07-12 06:00 | 0 | 0 | 0 | 0 | 450498 | 0 | 450498 | 0 | 0 | 0 | 0 | 0 | 0 | 0 | 0 | 0 | 0 | 0 | 0 | 0
2016-07-12 07:00 | 0 | 0 | 0 | 0 | 431704 | 0 | 431704 | 0 | 0 | 0 | 0 | 0 | 0 | 0 | 0 | 0 | 0 | 0 | 0 | 0
2016-07-12 08:00 | 0 | 0 | 0 | 0 | 421999 | 0 | 421999 | 0 | 0 | 0 | 0 | 0 | 0 | 0 | 0 | 0 | 0 | 0 | 0 | 0
2016-07-12 09:00 | 0 | 0 | 0 | 0 | 422987 | 0 | 422987 | 0 | 0 | 0 | 0 | 0 | 0 | 0 | 0 | 0 | 0 | 0 | 0 | 0
2016-07-12 10:00 | 0 | 0 | 0 | 0 | 436029 | 0 | 436029 | 0 | 0 | 0 | 0 | 0 | 0 | 0 | 0 | 0 | 0 | 0 | 0 | 0
2016-07-12 11:00 | 0 | 0 | 0 | 0 | 456494.3971 | 3.6029 | 456498 | 0 | 0 | 0 | 0 | 0 | 0 | 0 | 0 | 0 | 0 | 0 | 0 | 0
2016-07-12 12:00 | 0 | 0 | 0 | 0 | 385680.6091 | 97253.3909 | 482934 | 0 | 0 | 0 | 0 | 0 | 0 | 0 | 0 | 0 | 0 | 0 | 0 | 0
2016-07-12 13:00 | 0 | 0 | 0 | 0 | 131478.7014 | 381179.2986 | 512658 | 0 | 0 | 0 | 0 | 0 | 0 | 0 | 0 | 0 | 0 | 0 | 0 | 0
2016-07-12 14:00 | 0 | 0 | 0 | 0 | 16937.0057 | 529551.9943 | 546489 | 0 | 0 | 0 | 0 | 0 | 0 | 0 | 0 | 0 | 0 | 0 | 0 | 0
2016-07-12 15:00 | 0 | 0 | 0 | 0 | 0 | 616391.6237 | 578718 | 0 | 37673.6237 | 0 | 0 | 0 | 0 | 0 | 0 | 0 | 37673.6237 | 0 | 0 | 0
2016-07-12 16:00 | 0 | 0 | 0 | 0 | 0 | 651346.4305 | 607314 | 0 | 81706.0542 | 0 | 0 | 0 | 0 | 0 | 0 | 0 | 44032.4305 | 0 | 0 | 0
2016-07-12 17:00 | 0 | 0 | 0 | 0 | 0 | 657588.5949 | 630683 | 0 | 108611.6491 | 0 | 0 | 0 | 0 | 0 | 0 | 0 | 26905.5949 | 0 | 0 | 0
2016-07-12 18:00 | 0 | 0 | 0 | 0 | 0 | 654282.7723 | 648626 | 0 | 114268.4213 | 0 | 0 | 0 | 0 | 0 | 0 | 0 | 5656.7723 | 0 | 0 | 0
2016-07-12 19:00 | 0 | 0 | 0 | 0 | 0 | 648687.986 | 661644 | 0 | 101312.4073 | 0 | 0 | 0 | 0 | 0 | 0 | 0 | -12956.014 | 0 | 0 | 0
2016-07-12 20:00 | 0 | 0 | 0 | 0 | 0 | 648597.2232 | 670411 | 0 | 79498.6304 | 0 | 0 | 0 | 0 | 0 | 0 | 0 | -21813.7768 | 0 | 0 | 0
2016-07-12 21:00 | 0 | 0 | 0 | 0 | 0 | 645327.7546 | 673446 | 0 | 51380.385 | 0 | 0 | 0 | 0 | 0 | 0 | 0 | -28118.2454 | 0 | 0 | 0
2016-07-12 22:00 | 0 | 0 | 0 | 0 | 0 | 626735.6775 | 669508 | 0 | 8608.0626 | 0 | 0 | 0 | 0 | 0 | 0 | 0 | -42772.3225 | 0 | 0 | 0
2016-07-12 23:00 | 0 | 0 | 0 | 0 | 75217.3706 | 572470.5669 | 656296 | 0 | 0 | 0 | 0 | 0 | 0 | 0 | 0 | 0 | -8608.0626 | 0 | 0 | 0
2016-07-13 | 0 | 0 | 0 | 0 | 202738.3525 | 436104.6475 | 638843 | 0 | 0 | 0 | 0 | 0 | 0 | 0 | 0 | 0 | 0 | 0 | 0 | 0
2016-07-13 01:00 | 0 | 0 | 0 | 0 | 392525.2783 | 228134.7217 | 620660 | 0 | 0 | 0 | 0 | 0 | 0 | 0 | 0 | 0 | 0 | 0 | 0 | 0
2016-07-13 02:00 | 0 | 0 | 0 | 0 | 909014.437 | 26692.2138 | 592697 | 0 | 343009.6507 | 0 | 0 | 0 | 0 | 0 | 0 | 0 | 343009.6507 | 0 | 0 | 0
2016-07-13 03:00 | 0 | 0 | 0 | 0 | 211687.3493 | 0 | 554697 | 0 | 0 | 0 | 0 | 0 | 0 | 0 | 0 | 0 | -343009.6507 | 0 | 0 | 0
2016-07-13 04:00 | 0 | 0 | 0 | 0 | 517724 | 0 | 517724 | 0 | 0 | 0 | 0 | 0 | 0 | 0 | 0 | 0 | 0 | 0 | 0 | 0
2016-07-13 05:00 | 0 | 0 | 0 | 0 | 485379 | 0 | 485379 | 0 | 0 | 0 | 0 | 0 | 0 | 0 | 0 | 0 | 0 | 0 | 0 | 0
2016-07-13 06:00 | 0 | 0 | 0 | 0 | 459917 | 0 | 459917 | 0 | 0 | 0 | 0 | 0 | 0 | 0 | 0 | 0 | 0 | 0 | 0 | 0
2016-07-13 07:00 | 0 | 0 | 0 | 0 | 441934 | 0 | 441934 | 0 | 0 | 0 | 0 | 0 | 0 | 0 | 0 | 0 | 0 | 0 | 0 | 0
2016-07-13 08:00 | 0 | 0 | 0 | 0 | 432676 | 0 | 432676 | 0 | 0 | 0 | 0 | 0 | 0 | 0 | 0 | 0 | 0 | 0 | 0 | 0
2016-07-13 09:00 | 0 | 0 | 0 | 0 | 435833 | 0 | 435833 | 0 | 0 | 0 | 0 | 0 | 0 | 0 | 0 | 0 | 0 | 0 | 0 | 0
2016-07-13 10:00 | 0 | 0 | 0 | 0 | 448951 | 0 | 448951 | 0 | 0 | 0 | 0 | 0 | 0 | 0 | 0 | 0 | 0 | 0 | 0 | 0
2016-07-13 11:00 | 0 | 0 | 0 | 0 | 469546.5977 | 3.4023 | 469550 | 0 | 0 | 0 | 0 | 0 | 0 | 0 | 0 | 0 | 0 | 0 | 0 | 0
2016-07-13 12:00 | 0 | 0 | 0 | 0 | 398990.047 | 97079.953 | 496070 | 0 | 0 | 0 | 0 | 0 | 0 | 0 | 0 | 0 | 0 | 0 | 0 | 0
2016-07-13 13:00 | 0 | 0 | 0 | 0 | 149366.31 | 376076.69 | 525443 | 0 | 0 | 0 | 0 | 0 | 0 | 0 | 0 | 0 | 0 | 0 | 0 | 0
2016-07-13 14:00 | 0 | 0 | 0 | 0 | 21609.1716 | 538200.8284 | 559810 | 0 | 0 | 0 | 0 | 0 | 0 | 0 | 0 | 0 | 0 | 0 | 0 | 0
2016-07-13 15:00 | 0 | 0 | 0 | 0 | 0 | 613697.1028 | 594899 | 0 | 18798.1028 | 0 | 0 | 0 | 0 | 0 | 0 | 0 | 18798.1028 | 0 | 0 | 0
2016-07-13 16:00 | 0 | 0 | 0 | 0 | 0 | 651017.165 | 625088 | 0 | 44727.2679 | 0 | 0 | 0 | 0 | 0 | 0 | 0 | 25929.165 | 0 | 0 | 0
2016-07-13 17:00 | 0 | 0 | 0 | 0 | 0 | 656355.5135 | 649828 | 0 | 51254.7814 | 0 | 0 | 0 | 0 | 0 | 0 | 0 | 6527.5135 | 0 | 0 | 0
2016-07-13 18:00 | 0 | 0 | 0 | 0 | 0 | 651295.7543 | 668009 | 0 | 34541.5357 | 0 | 0 | 0 | 0 | 0 | 0 | 0 | -16713.2457 | 0 | 0 | 0
2016-07-13 19:00 | 0 | 0 | 0 | 0 | 0 | 645457.5771 | 679325 | 0 | 674.1128 | 0 | 0 | 0 | 0 | 0 | 0 | 0 | -33867.4229 | 0 | 0 | 0
2016-07-13 20:00 | 0 | 0 | 0 | 0 | 38384.353 | 645119.5342 | 684178 | 0 | 0 | 0 | 0 | 0 | 0 | 0 | 0 | 0 | -674.1128 | 0 | 0 | 0
2016-07-13 21:00 | 0 | 0 | 0 | 0 | 101350.8066 | 640737.4847 | 685078 | 0 | 57010.2913 | 0 | 0 | 0 | 0 | 0 | 0 | 0 | 57010.2913 | 0 | 0 | 0
2016-07-13 22:00 | 0 | 0 | 0 | 0 | 0 | 622685.7087 | 679696 | 0 | 0 | 0 | 0 | 0 | 0 | 0 | 0 | 0 | -57010.2913 | 0 | 0 | 0
2016-07-13 23:00 | 0 | 0 | 0 | 0 | 313658.3658 | 570974.6651 | 666990 | 0 | 217643.0309 | 0 | 0 | 0 | 0 | 0 | 0 | 0 | 217643.0309 | 0 | 0 | 0
2016-07-14 | 0 | 0 | 0 | 0 | 0 | 432398.9691 | 650042 | 0 | 0 | 0 | 0 | 0 | 0 | 0 | 0 | 0 | -217643.0309 | 0 | 0 | 0
2016-07-14 01:00 | 0 | 0 | 0 | 0 | 401745.7785 | 230148.2215 | 631894 | 0 | 0 | 0 | 0 | 0 | 0 | 0 | 0 | 0 | 0 | 0 | 0 | 0
2016-07-14 02:00 | 0 | 0 | 0 | 0 | 917256.4412 | 28554.2095 | 602801 | 0 | 343009.6507 | 0 | 0 | 0 | 0 | 0 | 0 | 0 | 343009.6507 | 0 | 0 | 0
2016-07-14 03:00 | 0 | 0 | 0 | 0 | 221665.3493 | 0 | 564675 | 0 | 0 | 0 | 0 | 0 | 0 | 0 | 0 | 0 | -343009.6507 | 0 | 0 | 0
2016-07-14 04:00 | 0 | 0 | 0 | 0 | 526053 | 0 | 526053 | 0 | 0 | 0 | 0 | 0 | 0 | 0 | 0 | 0 | 0 | 0 | 0 | 0
2016-07-14 05:00 | 0 | 0 | 0 | 0 | 493962 | 0 | 493962 | 0 | 0 | 0 | 0 | 0 | 0 | 0 | 0 | 0 | 0 | 0 | 0 | 0
2016-07-14 06:00 | 0 | 0 | 0 | 0 | 467053 | 0 | 467053 | 0 | 0 | 0 | 0 | 0 | 0 | 0 | 0 | 0 | 0 | 0 | 0 | 0
2016-07-14 07:00 | 0 | 0 | 0 | 0 | 447367 | 0 | 447367 | 0 | 0 | 0 | 0 | 0 | 0 | 0 | 0 | 0 | 0 | 0 | 0 | 0
2016-07-14 08:00 | 0 | 0 | 0 | 0 | 437746 | 0 | 437746 | 0 | 0 | 0 | 0 | 0 | 0 | 0 | 0 | 0 | 0 | 0 | 0 | 0
2016-07-14 09:00 | 0 | 0 | 0 | 0 | 439448 | 0 | 439448 | 0 | 0 | 0 | 0 | 0 | 0 | 0 | 0 | 0 | 0 | 0 | 0 | 0
2016-07-14 10:00 | 0 | 0 | 0 | 0 | 453146 | 0 | 453146 | 0 | 0 | 0 | 0 | 0 | 0 | 0 | 0 | 0 | 0 | 0 | 0 | 0
2016-07-14 11:00 | 0 | 0 | 0 | 0 | 473437 | 0 | 473437 | 0 | 0 | 0 | 0 | 0 | 0 | 0 | 0 | 0 | 0 | 0 | 0 | 0
2016-07-14 12:00 | 0 | 0 | 0 | 0 | 415441.1453 | 82720.8547 | 498162 | 0 | 0 | 0 | 0 | 0 | 0 | 0 | 0 | 0 | 0 | 0 | 0 | 0
2016-07-14 13:00 | 0 | 0 | 0 | 0 | 152507.1186 | 375446.8814 | 527954 | 0 | 0 | 0 | 0 | 0 | 0 | 0 | 0 | 0 | 0 | 0 | 0 | 0
2016-07-14 14:00 | 0 | 0 | 0 | 0 | 35853.9868 | 527808.0132 | 563662 | 0 | 0 | 0 | 0 | 0 | 0 | 0 | 0 | 0 | 0 | 0 | 0 | 0
2016-07-14 15:00 | 0 | 0 | 0 | 0 | 0 | 605496.4916 | 597192 | 0 | 8304.4916 | 0 | 0 | 0 | 0 | 0 | 0 | 0 | 8304.4916 | 0 | 0 | 0
2016-07-14 16:00 | 0 | 0 | 0 | 0 | 0 | 639045.4813 | 624767 | 0 | 22582.9729 | 0 | 0 | 0 | 0 | 0 | 0 | 0 | 14278.4813 | 0 | 0 | 0
2016-07-14 17:00 | 0 | 0 | 0 | 0 | 0 | 644434.2159 | 645953 | 0 | 21064.1889 | 0 | 0 | 0 | 0 | 0 | 0 | 0 | -1518.7841 | 0 | 0 | 0
2016-07-14 18:00 | 0 | 0 | 0 | 0 | 391.1344 | 639614.6767 | 661070 | 0 | 0 | 0 | 0 | 0 | 0 | 0 | 0 | 0 | -21064.1889 | 0 | 0 | 0
2016-07-14 19:00 | 0 | 0 | 0 | 0 | 37168.2837 | 634229.7163 | 671398 | 0 | 0 | 0 | 0 | 0 | 0 | 0 | 0 | 0 | 0 | 0 | 0 | 0
2016-07-14 20:00 | 0 | 0 | 0 | 0 | 41936.8268 | 634370.1732 | 676307 | 0 | 0 | 0 | 0 | 0 | 0 | 0 | 0 | 0 | 0 | 0 | 0 | 0
2016-07-14 21:00 | 0 | 0 | 0 | 0 | 107797.5938 | 629556.4033 | 677747 | 0 | 59606.9971 | 0 | 0 | 0 | 0 | 0 | 0 | 0 | 59606.9971 | 0 | 0 | 0
2016-07-14 22:00 | 0 | 0 | 0 | 0 | 0 | 613671.0029 | 673278 | 0 | 0 | 0 | 0 | 0 | 0 | 0 | 0 | 0 | -59606.9971 | 0 | 0 | 0
2016-07-14 23:00 | 0 | 0 | 0 | 0 | 319215.0001 | 552413.6025 | 660714 | 0 | 210914.6025 | 0 | 0 | 0 | 0 | 0 | 0 | 0 | 210914.6025 | 0 | 0 | 0
2016-07-15 | 0 | 0 | 0 | 0 | 0 | 432145.3975 | 643060 | 0 | 0 | 0 | 0 | 0 | 0 | 0 | 0 | 0 | -210914.6025 | 0 | 0 | 0
2016-07-15 01:00 | 0 | 0 | 0 | 0 | 723398.6271 | 220917.7724 | 626168 | 0 | 318148.3995 | 0 | 0 | 0 | 0 | 0 | 0 | 0 | 318148.3995 | 0 | 0 | 0
2016-07-15 02:00 | 0 | 0 | 0 | 0 | 900019.5719 | 25209.2578 | 596932 | 0 | 646445.2292 | 0 | 0 | 0 | 0 | 0 | 0 | 0 | 328296.8297 | 0 | 0 | 0
2016-07-15 03:00 | 0 | 0 | 0 | 0 | 254219.4215 | 0 | 557655 | 0 | 343009.6507 | 0 | 0 | 0 | 0 | 0 | 0 | 0 | -303435.5785 | 0 | 0 | 0
2016-07-15 04:00 | 0 | 0 | 0 | 0 | 177958.3493 | 0 | 520968 | 0 | 0 | 0 | 0 | 0 | 0 | 0 | 0 | 0 | -343009.6507 | 0 | 0 | 0
2016-07-15 05:00 | 0 | 0 | 0 | 0 | 488419 | 0 | 488419 | 0 | 0 | 0 | 0 | 0 | 0 | 0 | 0 | 0 | 0 | 0 | 0 | 0
2016-07-15 06:00 | 0 | 0 | 0 | 0 | 531394.8992 | 0 | 461753 | 0 | 69641.8992 | 0 | 0 | 0 | 0 | 0 | 0 | 0 | 69641.8992 | 0 | 0 | 0
2016-07-15 07:00 | 0 | 0 | 0 | 0 | 597834.4014 | 0 | 442091 | 0 | 225385.3005 | 0 | 0 | 0 | 0 | 0 | 0 | 0 | 155743.4014 | 0 | 0 | 0
2016-07-15 08:00 | 0 | 0 | 0 | 0 | 533883.8241 | 0 | 431829 | 0 | 327440.1246 | 0 | 0 | 0 | 0 | 0 | 0 | 0 | 102054.8241 | 0 | 0 | 0
2016-07-15 09:00 | 0 | 0 | 0 | 0 | 467073.5772 | 0 | 432607 | 0 | 361906.7018 | 0 | 0 | 0 | 0 | 0 | 0 | 0 | 34466.5772 | 0 | 0 | 0
2016-07-15 10:00 | 0 | 0 | 0 | 0 | 421255.1613 | 0 | 444406 | 0 | 338755.863 | 0 | 0 | 0 | 0 | 0 | 0 | 0 | -23150.8387 | 0 | 0 | 0
2016-07-15 11:00 | 0 | 0 | 0 | 0 | 343212.4055 | 1.4581 | 462733 | 0 | 219236.7266 | 0 | 0 | 0 | 0 | 0 | 0 | 0 | -119519.1364 | 0 | 0 | 0
2016-07-15 12:00 | 0 | 0 | 0 | 0 | 186536.2107 | 81247.0627 | 487020 | 0 | 0 | 0 | 0 | 0 | 0 | 0 | 0 | 0 | -219236.7266 | 0 | 0 | 0
2016-07-15 13:00 | 0 | 0 | 0 | 0 | 161502.4589 | 355879.5411 | 517382 | 0 | 0 | 0 | 0 | 0 | 0 | 0 | 0 | 0 | 0 | 0 | 0 | 0
2016-07-15 14:00 | 0 | 0 | 0 | 0 | 29760.8297 | 518944.1703 | 548705 | 0 | 0 | 0 | 0 | 0 | 0 | 0 | 0 | 0 | 0 | 0 | 0 | 0
2016-07-15 15:00 | 0 | 0 | 0 | 0 | 0 | 593083.5247 | 577335 | 0 | 15748.5247 | 0 | 0 | 0 | 0 | 0 | 0 | 0 | 15748.5247 | 0 | 0 | 0
2016-07-15 16:00 | 0 | 0 | 0 | 0 | 0 | 627413.4451 | 601301 | 0 | 41860.9699 | 0 | 0 | 0 | 0 | 0 | 0 | 0 | 26112.4451 | 0 | 0 | 0
2016-07-15 17:00 | 0 | 0 | 0 | 0 | 0 | 634532.4698 | 623336 | 0 | 53057.4396 | 0 | 0 | 0 | 0 | 0 | 0 | 0 | 11196.4698 | 0 | 0 | 0
2016-07-15 18:00 | 0 | 0 | 0 | 0 | 0 | 631298.8183 | 640286 | 0 | 44070.2579 | 0 | 0 | 0 | 0 | 0 | 0 | 0 | -8987.1817 | 0 | 0 | 0
2016-07-15 19:00 | 0 | 0 | 0 | 0 | 0 | 625233.6407 | 650704 | 0 | 18599.8987 | 0 | 0 | 0 | 0 | 0 | 0 | 0 | -25470.3593 | 0 | 0 | 0
2016-07-15 20:00 | 0 | 0 | 0 | 0 | 15867.9551 | 622697.1462 | 657165 | 0 | 0 | 0 | 0 | 0 | 0 | 0 | 0 | 0 | -18599.8987 | 0 | 0 | 0
2016-07-15 21:00 | 0 | 0 | 0 | 0 | 99381.475 | 615253.9149 | 657587 | 0 | 57048.3898 | 0 | 0 | 0 | 0 | 0 | 0 | 0 | 57048.3898 | 0 | 0 | 0
2016-07-15 22:00 | 0 | 0 | 0 | 0 | 0 | 591143.6102 | 648192 | 0 | 0 | 0 | 0 | 0 | 0 | 0 | 0 | 0 | -57048.3898 | 0 | 0 | 0
2016-07-15 23:00 | 0 | 0 | 0 | 0 | 203258.6504 | 525817.6222 | 630495 | 0 | 98581.2726 | 0 | 0 | 0 | 0 | 0 | 0 | 0 | 98581.2726 | 0 | 0 | 0
2016-07-16 | 0 | 0 | 0 | 0 | 104676.7086 | 407305.0187 | 610563 | 0 | 0 | 0 | 0 | 0 | 0 | 0 | 0 | 0 | -98581.2726 | 0 | 0 | 0
2016-07-16 01:00 | 0 | 0 | 0 | 0 | 571265.9124 | 198542.6197 | 593282 | 0 | 176526.5322 | 0 | 0 | 0 | 0 | 0 | 0 | 0 | 176526.5322 | 0 | 0 | 0
2016-07-16 02:00 | 0 | 0 | 0 | 0 | 883066.3371 | 20884.072 | 566934 | 0 | 513542.9413 | 0 | 0 | 0 | 0 | 0 | 0 | 0 | 337016.4091 | 0 | 0 | 0
2016-07-16 03:00 | 0 | 0 | 0 | 0 | 360862.7095 | 0 | 531396 | 0 | 343009.6507 | 0 | 0 | 0 | 0 | 0 | 0 | 0 | -170533.2905 | 0 | 0 | 0
2016-07-16 04:00 | 0 | 0 | 0 | 0 | 152920.3493 | 0 | 495930 | 0 | 0 | 0 | 0 | 0 | 0 | 0 | 0 | 0 | -343009.6507 | 0 | 0 | 0
2016-07-16 05:00 | 0 | 0 | 0 | 0 | 465615 | 0 | 465615 | 0 | 0 | 0 | 0 | 0 | 0 | 0 | 0 | 0 | 0 | 0 | 0 | 0
2016-07-16 06:00 | 0 | 0 | 0 | 0 | 441570 | 0 | 441570 | 0 | 0 | 0 | 0 | 0 | 0 | 0 | 0 | 0 | 0 | 0 | 0 | 0
2016-07-16 07:00 | 0 | 0 | 0 | 0 | 422379 | 0 | 422379 | 0 | 0 | 0 | 0 | 0 | 0 | 0 | 0 | 0 | 0 | 0 | 0 | 0
2016-07-16 08:00 | 0 | 0 | 0 | 0 | 410187 | 0 | 410187 | 0 | 0 | 0 | 0 | 0 | 0 | 0 | 0 | 0 | 0 | 0 | 0 | 0
2016-07-16 09:00 | 0 | 0 | 0 | 0 | 404433 | 0 | 404433 | 0 | 0 | 0 | 0 | 0 | 0 | 0 | 0 | 0 | 0 | 0 | 0 | 0
2016-07-16 10:00 | 0 | 0 | 0 | 0 | 403956 | 0 | 403956 | 0 | 0 | 0 | 0 | 0 | 0 | 0 | 0 | 0 | 0 | 0 | 0 | 0
2016-07-16 11:00 | 0 | 0 | 0 | 0 | 426619.5339 | 0 | 411897 | 0 | 14722.5339 | 0 | 0 | 0 | 0 | 0 | 0 | 0 | 14722.5339 | 0 | 0 | 0
2016-07-16 12:00 | 0 | 0 | 0 | 0 | 346173.8334 | 70511.6327 | 431408 | 0 | 0 | 0 | 0 | 0 | 0 | 0 | 0 | 0 | -14722.5339 | 0 | 0 | 0
2016-07-16 13:00 | 0 | 0 | 0 | 0 | 142997.0921 | 317735.9079 | 460733 | 0 | 0 | 0 | 0 | 0 | 0 | 0 | 0 | 0 | 0 | 0 | 0 | 0
2016-07-16 14:00 | 0 | 0 | 0 | 0 | 7865.7898 | 485134.2102 | 493000 | 0 | 0 | 0 | 0 | 0 | 0 | 0 | 0 | 0 | 0 | 0 | 0 | 0
2016-07-16 15:00 | 0 | 0 | 0 | 0 | 0 | 573409.6112 | 524171 | 0 | 49238.6112 | 0 | 0 | 0 | 0 | 0 | 0 | 0 | 49238.6112 | 0 | 0 | 0
2016-07-16 16:00 | 0 | 0 | 0 | 0 | 0 | 616737.8321 | 550527 | 0 | 115449.4433 | 0 | 0 | 0 | 0 | 0 | 0 | 0 | 66210.8321 | 0 | 0 | 0
2016-07-16 17:00 | 0 | 0 | 0 | 0 | 0 | 630385.2737 | 572417 | 0 | 173417.717 | 0 | 0 | 0 | 0 | 0 | 0 | 0 | 57968.2737 | 0 | 0 | 0
2016-07-16 18:00 | 0 | 0 | 0 | 0 | 0 | 628799.8667 | 589029 | 0 | 213188.5837 | 0 | 0 | 0 | 0 | 0 | 0 | 0 | 39770.8667 | 0 | 0 | 0
2016-07-16 19:00 | 0 | 0 | 0 | 0 | 0 | 622957.6499 | 600006 | 0 | 236140.2336 | 0 | 0 | 0 | 0 | 0 | 0 | 0 | 22951.6499 | 0 | 0 | 0
2016-07-16 20:00 | 0 | 0 | 0 | 0 | 0 | 619868.1454 | 606513 | 0 | 249495.379 | 0 | 0 | 0 | 0 | 0 | 0 | 0 | 13355.1454 | 0 | 0 | 0
2016-07-16 21:00 | 0 | 0 | 0 | 0 | 0 | 612996.7071 | 608656 | 0 | 253836.086 | 0 | 0 | 0 | 0 | 0 | 0 | 0 | 4340.7071 | 0 | 0 | 0
2016-07-16 22:00 | 0 | 0 | 0 | 0 | 0 | 592556.1124 | 603469 | 0 | 242923.1984 | 0 | 0 | 0 | 0 | 0 | 0 | 0 | -10912.8876 | 0 | 0 | 0
2016-07-16 23:00 | 0 | 0 | 0 | 0 | 0 | 532632.669 | 591077 | 0 | 184478.8674 | 0 | 0 | 0 | 0 | 0 | 0 | 0 | -58444.331 | 0 | 0 | 0
2016-07-17 | 0 | 0 | 0 | 0 | 0 | 415480.5569 | 575707 | 0 | 24252.4243 | 0 | 0 | 0 | 0 | 0 | 0 | 0 | -160226.4431 | 0 | 0 | 0
2016-07-17 01:00 | 0 | 0 | 0 | 0 | 324875.0189 | 211218.5568 | 560346 | 0 | 0 | 0 | 0 | 0 | 0 | 0 | 0 | 0 | -24252.4243 | 0 | 0 | 0
2016-07-17 02:00 | 0 | 0 | 0 | 0 | 862429.8305 | 19249.8203 | 538670 | 0 | 343009.6507 | 0 | 0 | 0 | 0 | 0 | 0 | 0 | 343009.6507 | 0 | 0 | 0
2016-07-17 03:00 | 0 | 0 | 0 | 0 | 508492 | 0 | 508492 | 0 | 343009.6507 | 0 | 0 | 0 | 0 | 0 | 0 | 0 | 0 | 0 | 0 | 0
2016-07-17 04:00 | 0 | 0 | 0 | 0 | 134472.3493 | 0 | 477482 | 0 | 0 | 0 | 0 | 0 | 0 | 0 | 0 | 0 | -343009.6507 | 0 | 0 | 0
2016-07-17 05:00 | 0 | 0 | 0 | 0 | 451035 | 0 | 451035 | 0 | 0 | 0 | 0 | 0 | 0 | 0 | 0 | 0 | 0 | 0 | 0 | 0
2016-07-17 06:00 | 0 | 0 | 0 | 0 | 429643 | 0 | 429643 | 0 | 0 | 0 | 0 | 0 | 0 | 0 | 0 | 0 | 0 | 0 | 0 | 0
2016-07-17 07:00 | 0 | 0 | 0 | 0 | 411588 | 0 | 411588 | 0 | 0 | 0 | 0 | 0 | 0 | 0 | 0 | 0 | 0 | 0 | 0 | 0
2016-07-17 08:00 | 0 | 0 | 0 | 0 | 399818 | 0 | 399818 | 0 | 0 | 0 | 0 | 0 | 0 | 0 | 0 | 0 | 0 | 0 | 0 | 0
2016-07-17 09:00 | 0 | 0 | 0 | 0 | 392622 | 0 | 392622 | 0 | 0 | 0 | 0 | 0 | 0 | 0 | 0 | 0 | 0 | 0 | 0 | 0
2016-07-17 10:00 | 0 | 0 | 0 | 0 | 387527 | 0 | 387527 | 0 | 0 | 0 | 0 | 0 | 0 | 0 | 0 | 0 | 0 | 0 | 0 | 0
2016-07-17 11:00 | 0 | 0 | 0 | 0 | 391640.3897 | 0.61026 | 391641 | 0 | 0 | 0 | 0 | 0 | 0 | 0 | 0 | 0 | 0 | 0 | 0 | 0
2016-07-17 12:00 | 0 | 0 | 0 | 0 | 329251.3317 | 82059.6683 | 411311 | 0 | 0 | 0 | 0 | 0 | 0 | 0 | 0 | 0 | 0 | 0 | 0 | 0
2016-07-17 13:00 | 0 | 0 | 0 | 0 | 109429.6655 | 334680.3345 | 444110 | 0 | 0 | 0 | 0 | 0 | 0 | 0 | 0 | 0 | 0 | 0 | 0 | 0
2016-07-17 14:00 | 0 | 0 | 0 | 0 | 0 | 499038.7099 | 479639 | 0 | 19399.7099 | 0 | 0 | 0 | 0 | 0 | 0 | 0 | 19399.7099 | 0 | 0 | 0
2016-07-17 15:00 | 0 | 0 | 0 | 0 | 0 | 571748.6739 | 514092 | 0 | 77056.3838 | 0 | 0 | 0 | 0 | 0 | 0 | 0 | 57656.6739 | 0 | 0 | 0
2016-07-17 16:00 | 0 | 0 | 0 | 0 | 0 | 608846.2105 | 545689 | 0 | 140213.5943 | 0 | 0 | 0 | 0 | 0 | 0 | 0 | 63157.2105 | 0 | 0 | 0
2016-07-17 17:00 | 0 | 0 | 0 | 0 | 0 | 620591.6762 | 571375 | 0 | 189430.2706 | 0 | 0 | 0 | 0 | 0 | 0 | 0 | 49216.6762 | 0 | 0 | 0
2016-07-17 18:00 | 0 | 0 | 0 | 0 | 0 | 617606.0639 | 591889 | 0 | 215147.3345 | 0 | 0 | 0 | 0 | 0 | 0 | 0 | 25717.0639 | 0 | 0 | 0
2016-07-17 19:00 | 0 | 0 | 0 | 0 | 0 | 608866.0667 | 607872 | 0 | 216141.4012 | 0 | 0 | 0 | 0 | 0 | 0 | 0 | 994.0667 | 0 | 0 | 0
2016-07-17 20:00 | 0 | 0 | 0 | 0 | 0 | 602874.7807 | 620128 | 0 | 198888.1819 | 0 | 0 | 0 | 0 | 0 | 0 | 0 | -17253.2193 | 0 | 0 | 0
2016-07-17 21:00 | 0 | 0 | 0 | 0 | 0 | 590997.0792 | 628734 | 0 | 161151.2612 | 0 | 0 | 0 | 0 | 0 | 0 | 0 | -37736.9208 | 0 | 0 | 0
2016-07-17 22:00 | 0 | 0 | 0 | 0 | 22712.2829 | 564249.0263 | 630088 | 0 | 118024.5704 | 0 | 0 | 0 | 0 | 0 | 0 | 0 | -43126.6908 | 0 | 0 | 0
2016-07-17 23:00 | 0 | 0 | 0 | 0 | 0 | 504029.4296 | 622054 | 0 | 0 | 0 | 0 | 0 | 0 | 0 | 0 | 0 | -118024.5704 | 0 | 0 | 0
2016-07-18 | 0 | 0 | 0 | 0 | 217459.2921 | 391513.7079 | 608973 | 0 | 0 | 0 | 0 | 0 | 0 | 0 | 0 | 0 | 0 | 0 | 0 | 0
2016-07-18 01:00 | 0 | 0 | 0 | 0 | 741502.7949 | 197230.8558 | 595724 | 0 | 343009.6507 | 0 | 0 | 0 | 0 | 0 | 0 | 0 | 343009.6507 | 0 | 0 | 0
2016-07-18 02:00 | 0 | 0 | 0 | 0 | 892827.2224 | 22361.4284 | 572179 | 0 | 686019.3015 | 0 | 0 | 0 | 0 | 0 | 0 | 0 | 343009.6507 | 0 | 0 | 0
2016-07-18 03:00 | 0 | 0 | 0 | 0 | 196992.3493 | 0 | 540002 | 0 | 343009.6507 | 0 | 0 | 0 | 0 | 0 | 0 | 0 | -343009.6507 | 0 | 0 | 0
2016-07-18 04:00 | 0 | 0 | 0 | 0 | 163796.3493 | 0 | 506806 | 0 | 0 | 0 | 0 | 0 | 0 | 0 | 0 | 0 | -343009.6507 | 0 | 0 | 0
2016-07-18 05:00 | 0 | 0 | 0 | 0 | 477936 | 0 | 477936 | 0 | 0 | 0 | 0 | 0 | 0 | 0 | 0 | 0 | 0 | 0 | 0 | 0
2016-07-18 06:00 | 0 | 0 | 0 | 0 | 455072 | 0 | 455072 | 0 | 0 | 0 | 0 | 0 | 0 | 0 | 0 | 0 | 0 | 0 | 0 | 0
2016-07-18 07:00 | 0 | 0 | 0 | 0 | 438275 | 0 | 438275 | 0 | 0 | 0 | 0 | 0 | 0 | 0 | 0 | 0 | 0 | 0 | 0 | 0
2016-07-18 08:00 | 0 | 0 | 0 | 0 | 430035 | 0 | 430035 | 0 | 0 | 0 | 0 | 0 | 0 | 0 | 0 | 0 | 0 | 0 | 0 | 0
2016-07-18 09:00 | 0 | 0 | 0 | 0 | 432780 | 0 | 432780 | 0 | 0 | 0 | 0 | 0 | 0 | 0 | 0 | 0 | 0 | 0 | 0 | 0
2016-07-18 10:00 | 0 | 0 | 0 | 0 | 446146 | 0 | 446146 | 0 | 0 | 0 | 0 | 0 | 0 | 0 | 0 | 0 | 0 | 0 | 0 | 0
2016-07-18 11:00 | 0 | 0 | 0 | 0 | 520664.0662 | 0.33252 | 466590 | 0 | 54074.3987 | 0 | 0 | 0 | 0 | 0 | 0 | 0 | 54074.3987 | 0 | 0 | 0
2016-07-18 12:00 | 0 | 0 | 0 | 0 | 382462.6339 | 59069.9674 | 495607 | 0 | 0 | 0 | 0 | 0 | 0 | 0 | 0 | 0 | -54074.3987 | 0 | 0 | 0
2016-07-18 13:00 | 0 | 0 | 0 | 0 | 251097.5917 | 279091.4083 | 530189 | 0 | 0 | 0 | 0 | 0 | 0 | 0 | 0 | 0 | 0 | 0 | 0 | 0
2016-07-18 14:00 | 0 | 0 | 0 | 0 | 133735.0904 | 433752.9096 | 567488 | 0 | 0 | 0 | 0 | 0 | 0 | 0 | 0 | 0 | 0 | 0 | 0 | 0
2016-07-18 15:00 | 0 | 0 | 0 | 0 | 85195.464 | 517467.536 | 602663 | 0 | 0 | 0 | 0 | 0 | 0 | 0 | 0 | 0 | 0 | 0 | 0 | 0
2016-07-18 16:00 | 0 | 0 | 0 | 0 | 70204.7567 | 562600.2433 | 632805 | 0 | 0 | 0 | 0 | 0 | 0 | 0 | 0 | 0 | 0 | 0 | 0 | 0
2016-07-18 17:00 | 0 | 0 | 0 | 0 | 74621.4454 | 581077.5546 | 655699 | 0 | 0 | 0 | 0 | 0 | 0 | 0 | 0 | 0 | 0 | 0 | 0 | 0
2016-07-18 18:00 | 0 | 0 | 0 | 0 | 92647.143 | 579206.857 | 671854 | 0 | 0 | 0 | 0 | 0 | 0 | 0 | 0 | 0 | 0 | 0 | 0 | 0
2016-07-18 19:00 | 0 | 0 | 0 | 0 | 110130.8028 | 568647.1972 | 678778 | 0 | 0 | 0 | 0 | 0 | 0 | 0 | 0 | 0 | 0 | 0 | 0 | 0
2016-07-18 20:00 | 0 | 0 | 0 | 0 | 263526.8777 | 557111.8698 | 679882 | 0 | 140756.7475 | 0 | 0 | 0 | 0 | 0 | 0 | 0 | 140756.7475 | 0 | 0 | 0
2016-07-18 21:00 | 0 | 0 | 0 | 0 | 0 | 537220.2525 | 677977 | 0 | 0 | 0 | 0 | 0 | 0 | 0 | 0 | 0 | -140756.7475 | 0 | 0 | 0
2016-07-18 22:00 | 0 | 0 | 0 | 0 | 166103.6813 | 507281.3187 | 673385 | 0 | 0 | 0 | 0 | 0 | 0 | 0 | 0 | 0 | 0 | 0 | 0 | 0
2016-07-18 23:00 | 0 | 0 | 0 | 0 | 216881.1425 | 445957.8575 | 662839 | 0 | 0 | 0 | 0 | 0 | 0 | 0 | 0 | 0 | 0 | 0 | 0 | 0
2016-07-19 | 0 | 0 | 0 | 0 | 308525.5259 | 337181.4741 | 645707 | 0 | 0 | 0 | 0 | 0 | 0 | 0 | 0 | 0 | 0 | 0 | 0 | 0
2016-07-19 01:00 | 0 | 0 | 0 | 0 | 459623.712 | 167302.288 | 626926 | 0 | 0 | 0 | 0 | 0 | 0 | 0 | 0 | 0 | 0 | 0 | 0 | 0
2016-07-19 02:00 | 0 | 0 | 0 | 0 | 913491.3006 | 26882.3501 | 597364 | 0 | 343009.6507 | 0 | 0 | 0 | 0 | 0 | 0 | 0 | 343009.6507 | 0 | 0 | 0
2016-07-19 03:00 | 0 | 0 | 0 | 0 | 215724.3493 | 0 | 558734 | 0 | 0 | 0 | 0 | 0 | 0 | 0 | 0 | 0 | -343009.6507 | 0 | 0 | 0
2016-07-19 04:00 | 0 | 0 | 0 | 0 | 520670 | 0 | 520670 | 0 | 0 | 0 | 0 | 0 | 0 | 0 | 0 | 0 | 0 | 0 | 0 | 0
2016-07-19 05:00 | 0 | 0 | 0 | 0 | 488298 | 0 | 488298 | 0 | 0 | 0 | 0 | 0 | 0 | 0 | 0 | 0 | 0 | 0 | 0 | 0
2016-07-19 06:00 | 0 | 0 | 0 | 0 | 461564 | 0 | 461564 | 0 | 0 | 0 | 0 | 0 | 0 | 0 | 0 | 0 | 0 | 0 | 0 | 0
2016-07-19 07:00 | 0 | 0 | 0 | 0 | 442848 | 0 | 442848 | 0 | 0 | 0 | 0 | 0 | 0 | 0 | 0 | 0 | 0 | 0 | 0 | 0
2016-07-19 08:00 | 0 | 0 | 0 | 0 | 433311 | 0 | 433311 | 0 | 0 | 0 | 0 | 0 | 0 | 0 | 0 | 0 | 0 | 0 | 0 | 0
2016-07-19 09:00 | 0 | 0 | 0 | 0 | 435488 | 0 | 435488 | 0 | 0 | 0 | 0 | 0 | 0 | 0 | 0 | 0 | 0 | 0 | 0 | 0
2016-07-19 10:00 | 0 | 0 | 0 | 0 | 448967 | 0 | 448967 | 0 | 0 | 0 | 0 | 0 | 0 | 0 | 0 | 0 | 0 | 0 | 0 | 0
2016-07-19 11:00 | 0 | 0 | 0 | 0 | 472018.1927 | 0.060872 | 468631 | 0 | 3387.2536 | 0 | 0 | 0 | 0 | 0 | 0 | 0 | 3387.2536 | 0 | 0 | 0
2016-07-19 12:00 | 0 | 0 | 0 | 0 | 429120.3703 | 63001.3762 | 495509 | 0 | 0 | 0 | 0 | 0 | 0 | 0 | 0 | 0 | -3387.2536 | 0 | 0 | 0
2016-07-19 13:00 | 0 | 0 | 0 | 0 | 214054.4044 | 311662.5956 | 525717 | 0 | 0 | 0 | 0 | 0 | 0 | 0 | 0 | 0 | 0 | 0 | 0 | 0
2016-07-19 14:00 | 0 | 0 | 0 | 0 | 84527.0873 | 476641.9127 | 561169 | 0 | 0 | 0 | 0 | 0 | 0 | 0 | 0 | 0 | 0 | 0 | 0 | 0
2016-07-19 15:00 | 0 | 0 | 0 | 0 | 43406.6416 | 551527.3584 | 594934 | 0 | 0 | 0 | 0 | 0 | 0 | 0 | 0 | 0 | 0 | 0 | 0 | 0
2016-07-19 16:00 | 0 | 0 | 0 | 0 | 31379.94 | 591444.06 | 622824 | 0 | 0 | 0 | 0 | 0 | 0 | 0 | 0 | 0 | 0 | 0 | 0 | 0
2016-07-19 17:00 | 0 | 0 | 0 | 0 | 48163.8344 | 596157.1656 | 644321 | 0 | 0 | 0 | 0 | 0 | 0 | 0 | 0 | 0 | 0 | 0 | 0 | 0
2016-07-19 18:00 | 0 | 0 | 0 | 0 | 73568.1942 | 586262.8058 | 659831 | 0 | 0 | 0 | 0 | 0 | 0 | 0 | 0 | 0 | 0 | 0 | 0 | 0
2016-07-19 19:00 | 0 | 0 | 0 | 0 | 95677.2492 | 574027.7508 | 669705 | 0 | 0 | 0 | 0 | 0 | 0 | 0 | 0 | 0 | 0 | 0 | 0 | 0
2016-07-19 20:00 | 0 | 0 | 0 | 0 | 113663.8355 | 563072.1645 | 676736 | 0 | 0 | 0 | 0 | 0 | 0 | 0 | 0 | 0 | 0 | 0 | 0 | 0
2016-07-19 21:00 | 0 | 0 | 0 | 0 | 296752.0497 | 542889.0106 | 678202 | 0 | 161439.0603 | 0 | 0 | 0 | 0 | 0 | 0 | 0 | 161439.0603 | 0 | 0 | 0
2016-07-19 22:00 | 0 | 0 | 0 | 0 | 0 | 509900.9397 | 671340 | 0 | 0 | 0 | 0 | 0 | 0 | 0 | 0 | 0 | -161439.0603 | 0 | 0 | 0
2016-07-19 23:00 | 0 | 0 | 0 | 0 | 211706.8152 | 443715.1848 | 655422 | 0 | 0 | 0 | 0 | 0 | 0 | 0 | 0 | 0 | 0 | 0 | 0 | 0
2016-07-20 | 0 | 0 | 0 | 0 | 303043.8846 | 333521.1154 | 636565 | 0 | 0 | 0 | 0 | 0 | 0 | 0 | 0 | 0 | 0 | 0 | 0 | 0
2016-07-20 01:00 | 0 | 0 | 0 | 0 | 444283.6121 | 174235.3879 | 618519 | 0 | 0 | 0 | 0 | 0 | 0 | 0 | 0 | 0 | 0 | 0 | 0 | 0
2016-07-20 02:00 | 0 | 0 | 0 | 0 | 909149.1728 | 23589.478 | 589729 | 0 | 343009.6507 | 0 | 0 | 0 | 0 | 0 | 0 | 0 | 343009.6507 | 0 | 0 | 0
2016-07-20 03:00 | 0 | 0 | 0 | 0 | 209038.3493 | 0 | 552048 | 0 | 0 | 0 | 0 | 0 | 0 | 0 | 0 | 0 | -343009.6507 | 0 | 0 | 0
2016-07-20 04:00 | 0 | 0 | 0 | 0 | 514405 | 0 | 514405 | 0 | 0 | 0 | 0 | 0 | 0 | 0 | 0 | 0 | 0 | 0 | 0 | 0
2016-07-20 05:00 | 0 | 0 | 0 | 0 | 482657 | 0 | 482657 | 0 | 0 | 0 | 0 | 0 | 0 | 0 | 0 | 0 | 0 | 0 | 0 | 0
2016-07-20 06:00 | 0 | 0 | 0 | 0 | 456339 | 0 | 456339 | 0 | 0 | 0 | 0 | 0 | 0 | 0 | 0 | 0 | 0 | 0 | 0 | 0
2016-07-20 07:00 | 0 | 0 | 0 | 0 | 437311 | 0 | 437311 | 0 | 0 | 0 | 0 | 0 | 0 | 0 | 0 | 0 | 0 | 0 | 0 | 0
2016-07-20 08:00 | 0 | 0 | 0 | 0 | 427406 | 0 | 427406 | 0 | 0 | 0 | 0 | 0 | 0 | 0 | 0 | 0 | 0 | 0 | 0 | 0
2016-07-20 09:00 | 0 | 0 | 0 | 0 | 429429 | 0 | 429429 | 0 | 0 | 0 | 0 | 0 | 0 | 0 | 0 | 0 | 0 | 0 | 0 | 0
2016-07-20 10:00 | 0 | 0 | 0 | 0 | 441816 | 0 | 441816 | 0 | 0 | 0 | 0 | 0 | 0 | 0 | 0 | 0 | 0 | 0 | 0 | 0
2016-07-20 11:00 | 0 | 0 | 0 | 0 | 460580.9738 | 0.026231 | 460581 | 0 | 0 | 0 | 0 | 0 | 0 | 0 | 0 | 0 | 0 | 0 | 0 | 0
2016-07-20 12:00 | 0 | 0 | 0 | 0 | 417913.1246 | 68960.8754 | 486874 | 0 | 0 | 0 | 0 | 0 | 0 | 0 | 0 | 0 | 0 | 0 | 0 | 0
2016-07-20 13:00 | 0 | 0 | 0 | 0 | 207416.8418 | 310238.1582 | 517655 | 0 | 0 | 0 | 0 | 0 | 0 | 0 | 0 | 0 | 0 | 0 | 0 | 0
2016-07-20 14:00 | 0 | 0 | 0 | 0 | 73269.9129 | 479431.0871 | 552701 | 0 | 0 | 0 | 0 | 0 | 0 | 0 | 0 | 0 | 0 | 0 | 0 | 0
2016-07-20 15:00 | 0 | 0 | 0 | 0 | 41447.7939 | 546387.2061 | 587835 | 0 | 0 | 0 | 0 | 0 | 0 | 0 | 0 | 0 | 0 | 0 | 0 | 0
2016-07-20 16:00 | 0 | 0 | 0 | 0 | 35698.4742 | 582773.5258 | 618472 | 0 | 0 | 0 | 0 | 0 | 0 | 0 | 0 | 0 | 0 | 0 | 0 | 0
2016-07-20 17:00 | 0 | 0 | 0 | 0 | 57488.7099 | 587912.2901 | 645401 | 0 | 0 | 0 | 0 | 0 | 0 | 0 | 0 | 0 | 0 | 0 | 0 | 0
2016-07-20 18:00 | 0 | 0 | 0 | 0 | 87296.6428 | 579123.3572 | 666420 | 0 | 0 | 0 | 0 | 0 | 0 | 0 | 0 | 0 | 0 | 0 | 0 | 0
2016-07-20 19:00 | 0 | 0 | 0 | 0 | 115478.5105 | 565847.4895 | 681326 | 0 | 0 | 0 | 0 | 0 | 0 | 0 | 0 | 0 | 0 | 0 | 0 | 0
2016-07-20 20:00 | 0 | 0 | 0 | 0 | 139751.9042 | 552164.0958 | 691916 | 0 | 0 | 0 | 0 | 0 | 0 | 0 | 0 | 0 | 0 | 0 | 0 | 0
2016-07-20 21:00 | 0 | 0 | 0 | 0 | 369688.2181 | 528898.5461 | 696978 | 0 | 201608.7642 | 0 | 0 | 0 | 0 | 0 | 0 | 0 | 201608.7642 | 0 | 0 | 0
2016-07-20 22:00 | 0 | 0 | 0 | 0 | 0 | 489775.2358 | 691384 | 0 | 0 | 0 | 0 | 0 | 0 | 0 | 0 | 0 | -201608.7642 | 0 | 0 | 0
2016-07-20 23:00 | 0 | 0 | 0 | 0 | 254587.1171 | 423631.8829 | 678219 | 0 | 0 | 0 | 0 | 0 | 0 | 0 | 0 | 0 | 0 | 0 | 0 | 0
2016-07-21 | 0 | 0 | 0 | 0 | 339114.3474 | 320282.6526 | 659397 | 0 | 0 | 0 | 0 | 0 | 0 | 0 | 0 | 0 | 0 | 0 | 0 | 0
2016-07-21 01:00 | 0 | 0 | 0 | 0 | 471994.7251 | 168396.2749 | 640391 | 0 | 0 | 0 | 0 | 0 | 0 | 0 | 0 | 0 | 0 | 0 | 0 | 0
2016-07-21 02:00 | 0 | 0 | 0 | 0 | 937585.1511 | 16611.4996 | 611187 | 0 | 343009.6507 | 0 | 0 | 0 | 0 | 0 | 0 | 0 | 343009.6507 | 0 | 0 | 0
2016-07-21 03:00 | 0 | 0 | 0 | 0 | 229017.3493 | 0 | 572027 | 0 | 0 | 0 | 0 | 0 | 0 | 0 | 0 | 0 | -343009.6507 | 0 | 0 | 0
2016-07-21 04:00 | 0 | 0 | 0 | 0 | 533254 | 0 | 533254 | 0 | 0 | 0 | 0 | 0 | 0 | 0 | 0 | 0 | 0 | 0 | 0 | 0
2016-07-21 05:00 | 0 | 0 | 0 | 0 | 498740 | 0 | 498740 | 0 | 0 | 0 | 0 | 0 | 0 | 0 | 0 | 0 | 0 | 0 | 0 | 0
2016-07-21 06:00 | 0 | 0 | 0 | 0 | 470257 | 0 | 470257 | 0 | 0 | 0 | 0 | 0 | 0 | 0 | 0 | 0 | 0 | 0 | 0 | 0
2016-07-21 07:00 | 0 | 0 | 0 | 0 | 449749 | 0 | 449749 | 0 | 0 | 0 | 0 | 0 | 0 | 0 | 0 | 0 | 0 | 0 | 0 | 0
2016-07-21 08:00 | 0 | 0 | 0 | 0 | 438554 | 0 | 438554 | 0 | 0 | 0 | 0 | 0 | 0 | 0 | 0 | 0 | 0 | 0 | 0 | 0
2016-07-21 09:00 | 0 | 0 | 0 | 0 | 440488 | 0 | 440488 | 0 | 0 | 0 | 0 | 0 | 0 | 0 | 0 | 0 | 0 | 0 | 0 | 0
2016-07-21 10:00 | 0 | 0 | 0 | 0 | 453335 | 0 | 453335 | 0 | 0 | 0 | 0 | 0 | 0 | 0 | 0 | 0 | 0 | 0 | 0 | 0
2016-07-21 11:00 | 0 | 0 | 0 | 0 | 475587.9795 | 0 | 472775 | 0 | 2812.9795 | 0 | 0 | 0 | 0 | 0 | 0 | 0 | 2812.9795 | 0 | 0 | 0
2016-07-21 12:00 | 0 | 0 | 0 | 0 | 424198.5364 | 72338.4841 | 499350 | 0 | 0 | 0 | 0 | 0 | 0 | 0 | 0 | 0 | -2812.9795 | 0 | 0 | 0
2016-07-21 13:00 | 0 | 0 | 0 | 0 | 216418.6632 | 316677.3368 | 533096 | 0 | 0 | 0 | 0 | 0 | 0 | 0 | 0 | 0 | 0 | 0 | 0 | 0
2016-07-21 14:00 | 0 | 0 | 0 | 0 | 78411.2212 | 493118.7788 | 571530 | 0 | 0 | 0 | 0 | 0 | 0 | 0 | 0 | 0 | 0 | 0 | 0 | 0
2016-07-21 15:00 | 0 | 0 | 0 | 0 | 42681.5777 | 566489.4223 | 609171 | 0 | 0 | 0 | 0 | 0 | 0 | 0 | 0 | 0 | 0 | 0 | 0 | 0
2016-07-21 16:00 | 0 | 0 | 0 | 0 | 45780.5174 | 594940.4826 | 640721 | 0 | 0 | 0 | 0 | 0 | 0 | 0 | 0 | 0 | 0 | 0 | 0 | 0
2016-07-21 17:00 | 0 | 0 | 0 | 0 | 63257.8677 | 604753.1323 | 668011 | 0 | 0 | 0 | 0 | 0 | 0 | 0 | 0 | 0 | 0 | 0 | 0 | 0
2016-07-21 18:00 | 0 | 0 | 0 | 0 | 91327.7527 | 596246.2473 | 687574 | 0 | 0 | 0 | 0 | 0 | 0 | 0 | 0 | 0 | 0 | 0 | 0 | 0
2016-07-21 19:00 | 0 | 0 | 0 | 0 | 115650.423 | 583442.577 | 699093 | 0 | 0 | 0 | 0 | 0 | 0 | 0 | 0 | 0 | 0 | 0 | 0 | 0
2016-07-21 20:00 | 0 | 0 | 0 | 0 | 135112.995 | 571883.005 | 706996 | 0 | 0 | 0 | 0 | 0 | 0 | 0 | 0 | 0 | 0 | 0 | 0 | 0
2016-07-21 21:00 | 0 | 0 | 0 | 0 | 340068.3824 | 552989.7399 | 708155 | 0 | 184903.1223 | 0 | 0 | 0 | 0 | 0 | 0 | 0 | 184903.1223 | 0 | 0 | 0
2016-07-21 22:00 | 0 | 0 | 0 | 0 | 0 | 518768.8777 | 703672 | 0 | 0 | 0 | 0 | 0 | 0 | 0 | 0 | 0 | -184903.1223 | 0 | 0 | 0
2016-07-21 23:00 | 0 | 0 | 0 | 0 | 437057.3505 | 453938.0663 | 690274 | 0 | 200721.4168 | 0 | 0 | 0 | 0 | 0 | 0 | 0 | 200721.4168 | 0 | 0 | 0
2016-07-22 | 0 | 0 | 0 | 0 | 123819.8279 | 348333.7552 | 672875 | 0 | 0 | 0 | 0 | 0 | 0 | 0 | 0 | 0 | -200721.4168 | 0 | 0 | 0
2016-07-22 01:00 | 0 | 0 | 0 | 0 | 813423.1652 | 170150.5896 | 654666 | 0 | 328907.7548 | 0 | 0 | 0 | 0 | 0 | 0 | 0 | 328907.7548 | 0 | 0 | 0
2016-07-22 02:00 | 0 | 0 | 0 | 0 | 948973.7818 | 16913.8689 | 622878 | 0 | 671917.4055 | 0 | 0 | 0 | 0 | 0 | 0 | 0 | 343009.6507 | 0 | 0 | 0
2016-07-22 03:00 | 0 | 0 | 0 | 0 | 256415.2452 | 0 | 585323 | 0 | 343009.6507 | 0 | 0 | 0 | 0 | 0 | 0 | 0 | -328907.7548 | 0 | 0 | 0
2016-07-22 04:00 | 0 | 0 | 0 | 0 | 204783.3493 | 0 | 547793 | 0 | 0 | 0 | 0 | 0 | 0 | 0 | 0 | 0 | -343009.6507 | 0 | 0 | 0
2016-07-22 05:00 | 0 | 0 | 0 | 0 | 512625 | 0 | 512625 | 0 | 0 | 0 | 0 | 0 | 0 | 0 | 0 | 0 | 0 | 0 | 0 | 0
2016-07-22 06:00 | 0 | 0 | 0 | 0 | 483330 | 0 | 483330 | 0 | 0 | 0 | 0 | 0 | 0 | 0 | 0 | 0 | 0 | 0 | 0 | 0
2016-07-22 07:00 | 0 | 0 | 0 | 0 | 462741 | 0 | 462741 | 0 | 0 | 0 | 0 | 0 | 0 | 0 | 0 | 0 | 0 | 0 | 0 | 0
2016-07-22 08:00 | 0 | 0 | 0 | 0 | 451233 | 0 | 451233 | 0 | 0 | 0 | 0 | 0 | 0 | 0 | 0 | 0 | 0 | 0 | 0 | 0
2016-07-22 09:00 | 0 | 0 | 0 | 0 | 451810 | 0 | 451810 | 0 | 0 | 0 | 0 | 0 | 0 | 0 | 0 | 0 | 0 | 0 | 0 | 0
2016-07-22 10:00 | 0 | 0 | 0 | 0 | 463057 | 0 | 463057 | 0 | 0 | 0 | 0 | 0 | 0 | 0 | 0 | 0 | 0 | 0 | 0 | 0
2016-07-22 11:00 | 0 | 0 | 0 | 0 | 723326.9143 | 0 | 480339 | 0 | 242987.9143 | 0 | 0 | 0 | 0 | 0 | 0 | 0 | 242987.9143 | 0 | 0 | 0
2016-07-22 12:00 | 0 | 0 | 0 | 0 | 198155.4243 | 65062.6614 | 506206 | 0 | 0 | 0 | 0 | 0 | 0 | 0 | 0 | 0 | -242987.9143 | 0 | 0 | 0
2016-07-22 13:00 | 0 | 0 | 0 | 0 | 237786.7079 | 302557.2921 | 540344 | 0 | 0 | 0 | 0 | 0 | 0 | 0 | 0 | 0 | 0 | 0 | 0 | 0
2016-07-22 14:00 | 0 | 0 | 0 | 0 | 114408.4225 | 460336.5775 | 574745 | 0 | 0 | 0 | 0 | 0 | 0 | 0 | 0 | 0 | 0 | 0 | 0 | 0
2016-07-22 15:00 | 0 | 0 | 0 | 0 | 63899.2381 | 547726.7619 | 611626 | 0 | 0 | 0 | 0 | 0 | 0 | 0 | 0 | 0 | 0 | 0 | 0 | 0
2016-07-22 16:00 | 0 | 0 | 0 | 0 | 54284.5905 | 589520.4095 | 643805 | 0 | 0 | 0 | 0 | 0 | 0 | 0 | 0 | 0 | 0 | 0 | 0 | 0
2016-07-22 17:00 | 0 | 0 | 0 | 0 | 66846.9982 | 602789.0018 | 669636 | 0 | 0 | 0 | 0 | 0 | 0 | 0 | 0 | 0 | 0 | 0 | 0 | 0
2016-07-22 18:00 | 0 | 0 | 0 | 0 | 94885.1641 | 594652.8359 | 689538 | 0 | 0 | 0 | 0 | 0 | 0 | 0 | 0 | 0 | 0 | 0 | 0 | 0
2016-07-22 19:00 | 0 | 0 | 0 | 0 | 120934.4575 | 581575.5425 | 702510 | 0 | 0 | 0 | 0 | 0 | 0 | 0 | 0 | 0 | 0 | 0 | 0 | 0
2016-07-22 20:00 | 0 | 0 | 0 | 0 | 137879.8603 | 571939.1397 | 709819 | 0 | 0 | 0 | 0 | 0 | 0 | 0 | 0 | 0 | 0 | 0 | 0 | 0
2016-07-22 21:00 | 0 | 0 | 0 | 0 | 334716.2918 | 555184.3425 | 711442 | 0 | 178458.6343 | 0 | 0 | 0 | 0 | 0 | 0 | 0 | 178458.6343 | 0 | 0 | 0
2016-07-22 22:00 | 0 | 0 | 0 | 0 | 0 | 527673.3657 | 706132 | 0 | 0 | 0 | 0 | 0 | 0 | 0 | 0 | 0 | -178458.6343 | 0 | 0 | 0
2016-07-22 23:00 | 0 | 0 | 0 | 0 | 528915.4579 | 466587.047 | 692225 | 0 | 303277.5049 | 0 | 0 | 0 | 0 | 0 | 0 | 0 | 303277.5049 | 0 | 0 | 0
2016-07-23 | 0 | 0 | 0 | 0 | 7751.9448 | 360733.5503 | 671763 | 0 | 0 | 0 | 0 | 0 | 0 | 0 | 0 | 0 | -303277.5049 | 0 | 0 | 0
2016-07-23 01:00 | 0 | 0 | 0 | 0 | 827917.529 | 167075.1218 | 651983 | 0 | 343009.6507 | 0 | 0 | 0 | 0 | 0 | 0 | 0 | 343009.6507 | 0 | 0 | 0
2016-07-23 02:00 | 0 | 0 | 0 | 0 | 952586.5956 | 13158.0552 | 622735 | 0 | 686019.3015 | 0 | 0 | 0 | 0 | 0 | 0 | 0 | 343009.6507 | 0 | 0 | 0
2016-07-23 03:00 | 0 | 0 | 0 | 0 | 242425.3493 | 0 | 585435 | 0 | 343009.6507 | 0 | 0 | 0 | 0 | 0 | 0 | 0 | -343009.6507 | 0 | 0 | 0
2016-07-23 04:00 | 0 | 0 | 0 | 0 | 205290.3493 | 0 | 548300 | 0 | 0 | 0 | 0 | 0 | 0 | 0 | 0 | 0 | -343009.6507 | 0 | 0 | 0
2016-07-23 05:00 | 0 | 0 | 0 | 0 | 513775 | 0 | 513775 | 0 | 0 | 0 | 0 | 0 | 0 | 0 | 0 | 0 | 0 | 0 | 0 | 0
2016-07-23 06:00 | 0 | 0 | 0 | 0 | 485017 | 0 | 485017 | 0 | 0 | 0 | 0 | 0 | 0 | 0 | 0 | 0 | 0 | 0 | 0 | 0
2016-07-23 07:00 | 0 | 0 | 0 | 0 | 462396 | 0 | 462396 | 0 | 0 | 0 | 0 | 0 | 0 | 0 | 0 | 0 | 0 | 0 | 0 | 0
2016-07-23 08:00 | 0 | 0 | 0 | 0 | 446904 | 0 | 446904 | 0 | 0 | 0 | 0 | 0 | 0 | 0 | 0 | 0 | 0 | 0 | 0 | 0
2016-07-23 09:00 | 0 | 0 | 0 | 0 | 438752 | 0 | 438752 | 0 | 0 | 0 | 0 | 0 | 0 | 0 | 0 | 0 | 0 | 0 | 0 | 0
2016-07-23 10:00 | 0 | 0 | 0 | 0 | 436738 | 0 | 436738 | 0 | 0 | 0 | 0 | 0 | 0 | 0 | 0 | 0 | 0 | 0 | 0 | 0
2016-07-23 11:00 | 0 | 0 | 0 | 0 | 444141 | 0 | 444141 | 0 | 0 | 0 | 0 | 0 | 0 | 0 | 0 | 0 | 0 | 0 | 0 | 0
2016-07-23 12:00 | 0 | 0 | 0 | 0 | 410147.79 | 59620.21 | 469768 | 0 | 0 | 0 | 0 | 0 | 0 | 0 | 0 | 0 | 0 | 0 | 0 | 0
2016-07-23 13:00 | 0 | 0 | 0 | 0 | 174634.2112 | 332439.7888 | 507074 | 0 | 0 | 0 | 0 | 0 | 0 | 0 | 0 | 0 | 0 | 0 | 0 | 0
2016-07-23 14:00 | 0 | 0 | 0 | 0 | 51534.672 | 496667.328 | 548202 | 0 | 0 | 0 | 0 | 0 | 0 | 0 | 0 | 0 | 0 | 0 | 0 | 0
2016-07-23 15:00 | 0 | 0 | 0 | 0 | 0 | 591409.9765 | 587785 | 0 | 3624.9765 | 0 | 0 | 0 | 0 | 0 | 0 | 0 | 3624.9765 | 0 | 0 | 0
2016-07-23 16:00 | 0 | 0 | 0 | 0 | 0 | 622178.8492 | 621140 | 0 | 4663.8257 | 0 | 0 | 0 | 0 | 0 | 0 | 0 | 1038.8492 | 0 | 0 | 0
2016-07-23 17:00 | 0 | 0 | 0 | 0 | 9214.2803 | 630738.894 | 644617 | 0 | 0 | 0 | 0 | 0 | 0 | 0 | 0 | 0 | -4663.8257 | 0 | 0 | 0
2016-07-23 18:00 | 0 | 0 | 0 | 0 | 34955.1448 | 627410.8552 | 662366 | 0 | 0 | 0 | 0 | 0 | 0 | 0 | 0 | 0 | 0 | 0 | 0 | 0
2016-07-23 19:00 | 0 | 0 | 0 | 0 | 52879.9488 | 620633.0512 | 673513 | 0 | 0 | 0 | 0 | 0 | 0 | 0 | 0 | 0 | 0 | 0 | 0 | 0
2016-07-23 20:00 | 0 | 0 | 0 | 0 | 63463.4814 | 617522.5186 | 680986 | 0 | 0 | 0 | 0 | 0 | 0 | 0 | 0 | 0 | 0 | 0 | 0 | 0
2016-07-23 21:00 | 0 | 0 | 0 | 0 | 168285.2517 | 608327.0895 | 683097 | 0 | 93515.3413 | 0 | 0 | 0 | 0 | 0 | 0 | 0 | 93515.3413 | 0 | 0 | 0
2016-07-23 22:00 | 0 | 0 | 0 | 0 | 0 | 583601.6587 | 677117 | 0 | 0 | 0 | 0 | 0 | 0 | 0 | 0 | 0 | -93515.3413 | 0 | 0 | 0
2016-07-23 23:00 | 0 | 0 | 0 | 0 | 377730.9189 | 521817.5596 | 661899 | 0 | 237649.4786 | 0 | 0 | 0 | 0 | 0 | 0 | 0 | 237649.4786 | 0 | 0 | 0
2016-07-24 | 0 | 0 | 0 | 0 | 0 | 405772.5214 | 643422 | 0 | 0 | 0 | 0 | 0 | 0 | 0 | 0 | 0 | -237649.4786 | 0 | 0 | 0
2016-07-24 01:00 | 0 | 0 | 0 | 0 | 424094.8732 | 202213.1268 | 626308 | 0 | 0 | 0 | 0 | 0 | 0 | 0 | 0 | 0 | 0 | 0 | 0 | 0
2016-07-24 02:00 | 0 | 0 | 0 | 0 | 927326.6673 | 14916.9834 | 599234 | 0 | 343009.6507 | 0 | 0 | 0 | 0 | 0 | 0 | 0 | 343009.6507 | 0 | 0 | 0
2016-07-24 03:00 | 0 | 0 | 0 | 0 | 565417 | 0 | 565417 | 0 | 343009.6507 | 0 | 0 | 0 | 0 | 0 | 0 | 0 | 0 | 0 | 0 | 0
2016-07-24 04:00 | 0 | 0 | 0 | 0 | 188036.3493 | 0 | 531046 | 0 | 0 | 0 | 0 | 0 | 0 | 0 | 0 | 0 | -343009.6507 | 0 | 0 | 0
2016-07-24 05:00 | 0 | 0 | 0 | 0 | 499365 | 0 | 499365 | 0 | 0 | 0 | 0 | 0 | 0 | 0 | 0 | 0 | 0 | 0 | 0 | 0
2016-07-24 06:00 | 0 | 0 | 0 | 0 | 472698 | 0 | 472698 | 0 | 0 | 0 | 0 | 0 | 0 | 0 | 0 | 0 | 0 | 0 | 0 | 0
2016-07-24 07:00 | 0 | 0 | 0 | 0 | 451439 | 0 | 451439 | 0 | 0 | 0 | 0 | 0 | 0 | 0 | 0 | 0 | 0 | 0 | 0 | 0
2016-07-24 08:00 | 0 | 0 | 0 | 0 | 436259 | 0 | 436259 | 0 | 0 | 0 | 0 | 0 | 0 | 0 | 0 | 0 | 0 | 0 | 0 | 0
2016-07-24 09:00 | 0 | 0 | 0 | 0 | 427100 | 0 | 427100 | 0 | 0 | 0 | 0 | 0 | 0 | 0 | 0 | 0 | 0 | 0 | 0 | 0
2016-07-24 10:00 | 0 | 0 | 0 | 0 | 422282 | 0 | 422282 | 0 | 0 | 0 | 0 | 0 | 0 | 0 | 0 | 0 | 0 | 0 | 0 | 0
2016-07-24 11:00 | 0 | 0 | 0 | 0 | 427200.1537 | 0 | 426061 | 0 | 1139.1537 | 0 | 0 | 0 | 0 | 0 | 0 | 0 | 1139.1537 | 0 | 0 | 0
2016-07-24 12:00 | 0 | 0 | 0 | 0 | 393562.3358 | 52357.5105 | 447059 | 0 | 0 | 0 | 0 | 0 | 0 | 0 | 0 | 0 | -1139.1537 | 0 | 0 | 0
2016-07-24 13:00 | 0 | 0 | 0 | 0 | 188357.1178 | 292556.8822 | 480914 | 0 | 0 | 0 | 0 | 0 | 0 | 0 | 0 | 0 | 0 | 0 | 0 | 0
2016-07-24 14:00 | 0 | 0 | 0 | 0 | 68079.6541 | 452053.3459 | 520133 | 0 | 0 | 0 | 0 | 0 | 0 | 0 | 0 | 0 | 0 | 0 | 0 | 0
2016-07-24 15:00 | 0 | 0 | 0 | 0 | 5797.9435 | 552217.0565 | 558015 | 0 | 0 | 0 | 0 | 0 | 0 | 0 | 0 | 0 | 0 | 0 | 0 | 0
2016-07-24 16:00 | 0 | 0 | 0 | 0 | 0 | 594358.5697 | 591243 | 0 | 3115.5697 | 0 | 0 | 0 | 0 | 0 | 0 | 0 | 3115.5697 | 0 | 0 | 0
2016-07-24 17:00 | 0 | 0 | 0 | 0 | 14433.62 | 600536.8103 | 618086 | 0 | 0 | 0 | 0 | 0 | 0 | 0 | 0 | 0 | -3115.5697 | 0 | 0 | 0
2016-07-24 18:00 | 0 | 0 | 0 | 0 | 47298.9599 | 592001.0401 | 639300 | 0 | 0 | 0 | 0 | 0 | 0 | 0 | 0 | 0 | 0 | 0 | 0 | 0
2016-07-24 19:00 | 0 | 0 | 0 | 0 | 75928.3603 | 578869.6397 | 654798 | 0 | 0 | 0 | 0 | 0 | 0 | 0 | 0 | 0 | 0 | 0 | 0 | 0
2016-07-24 20:00 | 0 | 0 | 0 | 0 | 99397.5443 | 567329.4557 | 666727 | 0 | 0 | 0 | 0 | 0 | 0 | 0 | 0 | 0 | 0 | 0 | 0 | 0
2016-07-24 21:00 | 0 | 0 | 0 | 0 | 119330.2773 | 555297.7227 | 674628 | 0 | 0 | 0 | 0 | 0 | 0 | 0 | 0 | 0 | 0 | 0 | 0 | 0
2016-07-24 22:00 | 0 | 0 | 0 | 0 | 342020.8667 | 528230.2047 | 674912 | 0 | 195339.0714 | 0 | 0 | 0 | 0 | 0 | 0 | 0 | 195339.0714 | 0 | 0 | 0
2016-07-24 23:00 | 0 | 0 | 0 | 0 | 0 | 469019.9286 | 664359 | 0 | 0 | 0 | 0 | 0 | 0 | 0 | 0 | 0 | -195339.0714 | 0 | 0 | 0
2016-07-25 | 0 | 0 | 0 | 0 | 293374.7259 | 356079.2741 | 649454 | 0 | 0 | 0 | 0 | 0 | 0 | 0 | 0 | 0 | 0 | 0 | 0 | 0
2016-07-25 01:00 | 0 | 0 | 0 | 0 | 737082.6439 | 178368.565 | 634444 | 0 | 281007.2089 | 0 | 0 | 0 | 0 | 0 | 0 | 0 | 281007.2089 | 0 | 0 | 0
2016-07-25 02:00 | 0 | 0 | 0 | 0 | 899903.2996 | 13107.5309 | 605194 | 0 | 588824.0394 | 0 | 0 | 0 | 0 | 0 | 0 | 0 | 307816.8305 | 0 | 0 | 0
2016-07-25 03:00 | 0 | 0 | 0 | 0 | 324423.6113 | 0 | 570238 | 0 | 343009.6507 | 0 | 0 | 0 | 0 | 0 | 0 | 0 | -245814.3887 | 0 | 0 | 0
2016-07-25 04:00 | 0 | 0 | 0 | 0 | 193795.3493 | 0 | 536805 | 0 | 0 | 0 | 0 | 0 | 0 | 0 | 0 | 0 | -343009.6507 | 0 | 0 | 0
2016-07-25 05:00 | 0 | 0 | 0 | 0 | 505415 | 0 | 505415 | 0 | 0 | 0 | 0 | 0 | 0 | 0 | 0 | 0 | 0 | 0 | 0 | 0
2016-07-25 06:00 | 0 | 0 | 0 | 0 | 479358 | 0 | 479358 | 0 | 0 | 0 | 0 | 0 | 0 | 0 | 0 | 0 | 0 | 0 | 0 | 0
2016-07-25 07:00 | 0 | 0 | 0 | 0 | 460062 | 0 | 460062 | 0 | 0 | 0 | 0 | 0 | 0 | 0 | 0 | 0 | 0 | 0 | 0 | 0
2016-07-25 08:00 | 0 | 0 | 0 | 0 | 450411 | 0 | 450411 | 0 | 0 | 0 | 0 | 0 | 0 | 0 | 0 | 0 | 0 | 0 | 0 | 0
2016-07-25 09:00 | 0 | 0 | 0 | 0 | 609071.8948 | 0 | 451810 | 0 | 157261.8948 | 0 | 0 | 0 | 0 | 0 | 0 | 0 | 157261.8948 | 0 | 0 | 0
2016-07-25 10:00 | 0 | 0 | 0 | 0 | 599365.127 | 0 | 464579 | 0 | 292048.0218 | 0 | 0 | 0 | 0 | 0 | 0 | 0 | 134786.127 | 0 | 0 | 0
2016-07-25 11:00 | 0 | 0 | 0 | 0 | 507875.7725 | 0 | 484904 | 0 | 315019.7943 | 0 | 0 | 0 | 0 | 0 | 0 | 0 | 22971.7725 | 0 | 0 | 0
2016-07-25 12:00 | 0 | 0 | 0 | 0 | 258052.3815 | 49588.8343 | 513142 | 0 | 109519.0101 | 0 | 0 | 0 | 0 | 0 | 0 | 0 | -205500.7842 | 0 | 0 | 0
2016-07-25 13:00 | 0 | 0 | 0 | 0 | 177551.916 | 259514.0739 | 546585 | 0 | 0 | 0 | 0 | 0 | 0 | 0 | 0 | 0 | -109519.0101 | 0 | 0 | 0
2016-07-25 14:00 | 0 | 0 | 0 | 0 | 146453.4466 | 438545.5534 | 584999 | 0 | 0 | 0 | 0 | 0 | 0 | 0 | 0 | 0 | 0 | 0 | 0 | 0
2016-07-25 15:00 | 0 | 0 | 0 | 0 | 93686.3251 | 529957.6749 | 623644 | 0 | 0 | 0 | 0 | 0 | 0 | 0 | 0 | 0 | 0 | 0 | 0 | 0
2016-07-25 16:00 | 0 | 0 | 0 | 0 | 88069.7453 | 567155.2547 | 655225 | 0 | 0 | 0 | 0 | 0 | 0 | 0 | 0 | 0 | 0 | 0 | 0 | 0
2016-07-25 17:00 | 0 | 0 | 0 | 0 | 107474.0946 | 573307.9054 | 680782 | 0 | 0 | 0 | 0 | 0 | 0 | 0 | 0 | 0 | 0 | 0 | 0 | 0
2016-07-25 18:00 | 0 | 0 | 0 | 0 | 129426.6781 | 570002.3219 | 699429 | 0 | 0 | 0 | 0 | 0 | 0 | 0 | 0 | 0 | 0 | 0 | 0 | 0
2016-07-25 19:00 | 0 | 0 | 0 | 0 | 155436.1855 | 555832.8145 | 711269 | 0 | 0 | 0 | 0 | 0 | 0 | 0 | 0 | 0 | 0 | 0 | 0 | 0
2016-07-25 20:00 | 0 | 0 | 0 | 0 | 270444.0584 | 545940.5618 | 716310 | 0 | 100074.6202 | 0 | 0 | 0 | 0 | 0 | 0 | 0 | 100074.6202 | 0 | 0 | 0
2016-07-25 21:00 | 0 | 0 | 0 | 0 | 91918.0826 | 524030.2972 | 716023 | 0 | 0 | 0 | 0 | 0 | 0 | 0 | 0 | 0 | -100074.6202 | 0 | 0 | 0
2016-07-25 22:00 | 0 | 0 | 0 | 0 | 221837.3068 | 487693.6932 | 709531 | 0 | 0 | 0 | 0 | 0 | 0 | 0 | 0 | 0 | 0 | 0 | 0 | 0
2016-07-25 23:00 | 0 | 0 | 0 | 0 | 272440.8837 | 421987.1163 | 694428 | 0 | 0 | 0 | 0 | 0 | 0 | 0 | 0 | 0 | 0 | 0 | 0 | 0
2016-07-26 | 0 | 0 | 0 | 0 | 359612.6185 | 316519.3815 | 676132 | 0 | 0 | 0 | 0 | 0 | 0 | 0 | 0 | 0 | 0 | 0 | 0 | 0
2016-07-26 01:00 | 0 | 0 | 0 | 0 | 761025.6763 | 158031.6018 | 655962 | 0 | 263095.2781 | 0 | 0 | 0 | 0 | 0 | 0 | 0 | 263095.2781 | 0 | 0 | 0
2016-07-26 02:00 | 0 | 0 | 0 | 0 | 952594.6198 | 13419.031 | 623004 | 0 | 606104.9288 | 0 | 0 | 0 | 0 | 0 | 0 | 0 | 343009.6507 | 0 | 0 | 0
2016-07-26 03:00 | 0 | 0 | 0 | 0 | 238251.3493 | 0 | 581261 | 0 | 263095.2781 | 0 | 0 | 0 | 0 | 0 | 0 | 0 | -343009.6507 | 0 | 0 | 0
2016-07-26 04:00 | 0 | 0 | 0 | 0 | 280484.7219 | 0 | 543580 | 0 | 0 | 0 | 0 | 0 | 0 | 0 | 0 | 0 | -263095.2781 | 0 | 0 | 0
2016-07-26 05:00 | 0 | 0 | 0 | 0 | 508876 | 0 | 508876 | 0 | 0 | 0 | 0 | 0 | 0 | 0 | 0 | 0 | 0 | 0 | 0 | 0
2016-07-26 06:00 | 0 | 0 | 0 | 0 | 480696 | 0 | 480696 | 0 | 0 | 0 | 0 | 0 | 0 | 0 | 0 | 0 | 0 | 0 | 0 | 0
2016-07-26 07:00 | 0 | 0 | 0 | 0 | 460391 | 0 | 460391 | 0 | 0 | 0 | 0 | 0 | 0 | 0 | 0 | 0 | 0 | 0 | 0 | 0
2016-07-26 08:00 | 0 | 0 | 0 | 0 | 449809 | 0 | 449809 | 0 | 0 | 0 | 0 | 0 | 0 | 0 | 0 | 0 | 0 | 0 | 0 | 0
2016-07-26 09:00 | 0 | 0 | 0 | 0 | 610086.4594 | 0 | 451638 | 0 | 158448.4594 | 0 | 0 | 0 | 0 | 0 | 0 | 0 | 158448.4594 | 0 | 0 | 0
2016-07-26 10:00 | 0 | 0 | 0 | 0 | 597031.5952 | 0 | 465570 | 0 | 289910.0546 | 0 | 0 | 0 | 0 | 0 | 0 | 0 | 131461.5952 | 0 | 0 | 0
2016-07-26 11:00 | 0 | 0 | 0 | 0 | 517518.9411 | 0 | 484569 | 0 | 322859.9957 | 0 | 0 | 0 | 0 | 0 | 0 | 0 | 32949.9411 | 0 | 0 | 0
2016-07-26 12:00 | 0 | 0 | 0 | 0 | 270847.3049 | 40476.409 | 509911 | 0 | 124272.7097 | 0 | 0 | 0 | 0 | 0 | 0 | 0 | -198587.286 | 0 | 0 | 0
2016-07-26 13:00 | 0 | 0 | 0 | 0 | 178812.0812 | 237332.2091 | 540417 | 0 | 0 | 0 | 0 | 0 | 0 | 0 | 0 | 0 | -124272.7097 | 0 | 0 | 0
2016-07-26 14:00 | 0 | 0 | 0 | 0 | 153785.6839 | 423140.3161 | 576926 | 0 | 0 | 0 | 0 | 0 | 0 | 0 | 0 | 0 | 0 | 0 | 0 | 0
2016-07-26 15:00 | 0 | 0 | 0 | 0 | 97717.4397 | 515040.5603 | 612758 | 0 | 0 | 0 | 0 | 0 | 0 | 0 | 0 | 0 | 0 | 0 | 0 | 0
2016-07-26 16:00 | 0 | 0 | 0 | 0 | 80076.0225 | 563573.9775 | 643650 | 0 | 0 | 0 | 0 | 0 | 0 | 0 | 0 | 0 | 0 | 0 | 0 | 0
2016-07-26 17:00 | 0 | 0 | 0 | 0 | 94557.1623 | 574764.8377 | 669322 | 0 | 0 | 0 | 0 | 0 | 0 | 0 | 0 | 0 | 0 | 0 | 0 | 0
2016-07-26 18:00 | 0 | 0 | 0 | 0 | 119658.2942 | 568469.7058 | 688128 | 0 | 0 | 0 | 0 | 0 | 0 | 0 | 0 | 0 | 0 | 0 | 0 | 0
2016-07-26 19:00 | 0 | 0 | 0 | 0 | 146365.5883 | 554174.4117 | 700540 | 0 | 0 | 0 | 0 | 0 | 0 | 0 | 0 | 0 | 0 | 0 | 0 | 0
2016-07-26 20:00 | 0 | 0 | 0 | 0 | 168560.9207 | 540118.0793 | 708679 | 0 | 0 | 0 | 0 | 0 | 0 | 0 | 0 | 0 | 0 | 0 | 0 | 0
2016-07-26 21:00 | 0 | 0 | 0 | 0 | 223386.1388 | 516908.8747 | 711359 | 0 | 28936.0136 | 0 | 0 | 0 | 0 | 0 | 0 | 0 | 28936.0136 | 0 | 0 | 0
2016-07-26 22:00 | 0 | 0 | 0 | 0 | 193934.1918 | 483737.7946 | 706608 | 0 | 0 | 0 | 0 | 0 | 0 | 0 | 0 | 0 | -28936.0136 | 0 | 0 | 0
2016-07-26 23:00 | 0 | 0 | 0 | 0 | 342170.2043 | 425389.5513 | 691752 | 0 | 75807.7555 | 0 | 0 | 0 | 0 | 0 | 0 | 0 | 75807.7555 | 0 | 0 | 0
2016-07-27 | 0 | 0 | 0 | 0 | 372270.421 | 324123.7213 | 673003 | 0 | 99198.8979 | 0 | 0 | 0 | 0 | 0 | 0 | 0 | 23391.1424 | 0 | 0 | 0
2016-07-27 01:00 | 0 | 0 | 0 | 0 | 738214.4814 | 171897.5765 | 653739 | 0 | 355571.9558 | 0 | 0 | 0 | 0 | 0 | 0 | 0 | 256373.0579 | 0 | 0 | 0
2016-07-27 02:00 | 0 | 0 | 0 | 0 | 904823.6007 | 11157.5104 | 621186 | 0 | 650367.067 | 0 | 0 | 0 | 0 | 0 | 0 | 0 | 294795.1112 | 0 | 0 | 0
2016-07-27 03:00 | 0 | 0 | 0 | 0 | 845210.0152 | 0 | 580774 | 0 | 914803.0821 | 0 | 0 | 0 | 0 | 0 | 0 | 0 | 264436.0152 | 0 | 0 | 0
2016-07-27 04:00 | 0 | 0 | 0 | 0 | 742999.6775 | 0 | 542329 | 0 | 1115473.7597 | 0 | 0 | 0 | 0 | 0 | 0 | 0 | 200670.6775 | 0 | 0 | 0
2016-07-27 05:00 | 0 | 0 | 0 | 0 | 649310.9871 | 0 | 507273 | 0 | 1257511.7468 | 0 | 0 | 0 | 0 | 0 | 0 | 0 | 142037.9871 | 0 | 0 | 0
2016-07-27 06:00 | 0 | 0 | 0 | 0 | 550959.5059 | 0 | 480502 | 0 | 1327969.2527 | 0 | 0 | 0 | 0 | 0 | 0 | 0 | 70457.5059 | 0 | 0 | 0
2016-07-27 07:00 | 0 | 0 | 0 | 0 | 464643.8987 | 0 | 460678 | 0 | 1331935.1513 | 0 | 0 | 0 | 0 | 0 | 0 | 0 | 3965.8987 | 0 | 0 | 0
2016-07-27 08:00 | 0 | 0 | 0 | 0 | 393216.5175 | 0 | 450024 | 0 | 1275127.6688 | 0 | 0 | 0 | 0 | 0 | 0 | 0 | -56807.4825 | 0 | 0 | 0
2016-07-27 09:00 | 0 | 0 | 0 | 0 | 336214.0789 | 0 | 451869 | 0 | 1159472.7477 | 0 | 0 | 0 | 0 | 0 | 0 | 0 | -115654.9211 | 0 | 0 | 0
2016-07-27 10:00 | 0 | 0 | 0 | 0 | 305023.8324 | 0 | 463705 | 0 | 1000791.5801 | 0 | 0 | 0 | 0 | 0 | 0 | 0 | -158681.1676 | 0 | 0 | 0
2016-07-27 11:00 | 0 | 0 | 0 | 0 | 267929.8568 | 0 | 482751 | 0 | 785970.4369 | 0 | 0 | 0 | 0 | 0 | 0 | 0 | -214821.1432 | 0 | 0 | 0
2016-07-27 12:00 | 0 | 0 | 0 | 0 | 144035.8931 | 43587.2418 | 506035 | 0 | 467558.5718 | 0 | 0 | 0 | 0 | 0 | 0 | 0 | -318411.8651 | 0 | 0 | 0
2016-07-27 13:00 | 0 | 0 | 0 | 0 | 114059.2128 | 305853.2186 | 535215 | 0 | 352256.0033 | 0 | 0 | 0 | 0 | 0 | 0 | 0 | -115302.5685 | 0 | 0 | 0
2016-07-27 14:00 | 0 | 0 | 0 | 0 | 140819.3696 | 484527.1533 | 571253 | 0 | 406349.5262 | 0 | 0 | 0 | 0 | 0 | 0 | 0 | 54093.5229 | 0 | 0 | 0
2016-07-27 15:00 | 0 | 0 | 0 | 0 | 138472.819 | 562060.2702 | 606150 | 0 | 500732.6154 | 0 | 0 | 0 | 0 | 0 | 0 | 0 | 94383.0892 | 0 | 0 | 0
2016-07-27 16:00 | 0 | 0 | 0 | 0 | 131208.6532 | 604371.4201 | 636932 | 0 | 599380.6886 | 0 | 0 | 0 | 0 | 0 | 0 | 0 | 98648.0732 | 0 | 0 | 0
2016-07-27 17:00 | 0 | 0 | 0 | 0 | 128739.6576 | 614066.0707 | 663231 | 0 | 678955.4169 | 0 | 0 | 0 | 0 | 0 | 0 | 0 | 79574.7283 | 0 | 0 | 0
2016-07-27 18:00 | 0 | 0 | 0 | 0 | 130691.0737 | 608941.296 | 683972 | 0 | 734615.7866 | 0 | 0 | 0 | 0 | 0 | 0 | 0 | 55660.3697 | 0 | 0 | 0
2016-07-27 19:00 | 0 | 0 | 0 | 0 | 135800.3651 | 599866.6127 | 697747 | 0 | 772535.7645 | 0 | 0 | 0 | 0 | 0 | 0 | 0 | 37919.9778 | 0 | 0 | 0
2016-07-27 20:00 | 0 | 0 | 0 | 0 | 143549.7105 | 594285.1302 | 707014 | 0 | 803356.6052 | 0 | 0 | 0 | 0 | 0 | 0 | 0 | 30820.8408 | 0 | 0 | 0
2016-07-27 21:00 | 0 | 0 | 0 | 0 | 153129.3137 | 585421.1076 | 710613 | 0 | 831294.0265 | 0 | 0 | 0 | 0 | 0 | 0 | 0 | 27937.4213 | 0 | 0 | 0
2016-07-27 22:00 | 0 | 0 | 0 | 0 | 168514.6662 | 563065.2248 | 705857 | 0 | 857016.9175 | 0 | 0 | 0 | 0 | 0 | 0 | 0 | 25722.891 | 0 | 0 | 0
2016-07-27 23:00 | 0 | 0 | 0 | 0 | 198846.234 | 499294.2112 | 690397 | 0 | 864760.3626 | 0 | 0 | 0 | 0 | 0 | 0 | 0 | 7743.4451 | 0 | 0 | 0
2016-07-28 | 0 | 0 | 0 | 0 | 266516.173 | 392579.5904 | 671829 | 0 | 852027.1261 | 0 | 0 | 0 | 0 | 0 | 0 | 0 | -12733.2365 | 0 | 0 | 0
2016-07-28 01:00 | 0 | 0 | 0 | 0 | 476709.8057 | 173348.3908 | 653940 | 0 | 848145.3226 | 0 | 0 | 0 | 0 | 0 | 0 | 0 | -3881.8035 | 0 | 0 | 0
2016-07-28 02:00 | 0 | 0 | 0 | 0 | 666731.4821 | 9906.3975 | 622504 | 0 | 902279.2023 | 0 | 0 | 0 | 0 | 0 | 0 | 0 | 54133.8796 | 0 | 0 | 0
2016-07-28 03:00 | 0 | 0 | 0 | 0 | 655116.5008 | 0 | 581709 | 0 | 975686.7031 | 0 | 0 | 0 | 0 | 0 | 0 | 0 | 73407.5008 | 0 | 0 | 0
2016-07-28 04:00 | 0 | 0 | 0 | 0 | 578771.3209 | 0 | 544970 | 0 | 1009488.024 | 0 | 0 | 0 | 0 | 0 | 0 | 0 | 33801.3209 | 0 | 0 | 0
2016-07-28 05:00 | 0 | 0 | 0 | 0 | 506895.9939 | 0 | 511693 | 0 | 1004691.0179 | 0 | 0 | 0 | 0 | 0 | 0 | 0 | -4797.0061 | 0 | 0 | 0
2016-07-28 06:00 | 0 | 0 | 0 | 0 | 446056.2592 | 0 | 484090 | 0 | 966657.2772 | 0 | 0 | 0 | 0 | 0 | 0 | 0 | -38033.7408 | 0 | 0 | 0
2016-07-28 07:00 | 0 | 0 | 0 | 0 | 402478.2918 | 0 | 463557 | 0 | 905578.5689 | 0 | 0 | 0 | 0 | 0 | 0 | 0 | -61078.7082 | 0 | 0 | 0
2016-07-28 08:00 | 0 | 0 | 0 | 0 | 379393.4043 | 0 | 452595 | 0 | 832376.9732 | 0 | 0 | 0 | 0 | 0 | 0 | 0 | -73201.5957 | 0 | 0 | 0
2016-07-28 09:00 | 0 | 0 | 0 | 0 | 347884.1861 | 0 | 454199 | 0 | 726062.1593 | 0 | 0 | 0 | 0 | 0 | 0 | 0 | -106314.8139 | 0 | 0 | 0
2016-07-28 10:00 | 0 | 0 | 0 | 0 | 325632.042 | 0 | 466476 | 0 | 585218.2013 | 0 | 0 | 0 | 0 | 0 | 0 | 0 | -140843.958 | 0 | 0 | 0
2016-07-28 11:00 | 0 | 0 | 0 | 0 | 288092.3144 | 0 | 484847 | 0 | 388463.5156 | 0 | 0 | 0 | 0 | 0 | 0 | 0 | -196754.6856 | 0 | 0 | 0
2016-07-28 12:00 | 0 | 0 | 0 | 0 | 155830.2346 | 57124.1223 | 508526 | 0 | 92891.8725 | 0 | 0 | 0 | 0 | 0 | 0 | 0 | -295571.6431 | 0 | 0 | 0
2016-07-28 13:00 | 0 | 0 | 0 | 0 | 131176.1719 | 314147.9556 | 538216 | 0 | 0 | 0 | 0 | 0 | 0 | 0 | 0 | 0 | -92891.8725 | 0 | 0 | 0
2016-07-28 14:00 | 0 | 0 | 0 | 0 | 80385.3546 | 491123.6454 | 571509 | 0 | 0 | 0 | 0 | 0 | 0 | 0 | 0 | 0 | 0 | 0 | 0 | 0
2016-07-28 15:00 | 0 | 0 | 0 | 0 | 161135.8554 | 571111.0461 | 604417 | 0 | 127829.9015 | 0 | 0 | 0 | 0 | 0 | 0 | 0 | 127829.9015 | 0 | 0 | 0
2016-07-28 16:00 | 0 | 0 | 0 | 0 | 203213.1045 | 601950.6696 | 631869 | 0 | 301124.6756 | 0 | 0 | 0 | 0 | 0 | 0 | 0 | 173294.7741 | 0 | 0 | 0
2016-07-28 17:00 | 0 | 0 | 0 | 0 | 196938.7373 | 616945.5572 | 655351 | 0 | 459657.9701 | 0 | 0 | 0 | 0 | 0 | 0 | 0 | 158533.2945 | 0 | 0 | 0
2016-07-28 18:00 | 0 | 0 | 0 | 0 | 180218.6978 | 611651.2523 | 672844 | 0 | 578683.9203 | 0 | 0 | 0 | 0 | 0 | 0 | 0 | 119025.9502 | 0 | 0 | 0
2016-07-28 19:00 | 0 | 0 | 0 | 0 | 163284.4042 | 605173.0811 | 682884 | 0 | 664257.4056 | 0 | 0 | 0 | 0 | 0 | 0 | 0 | 85573.4853 | 0 | 0 | 0
2016-07-28 20:00 | 0 | 0 | 0 | 0 | 151878.7306 | 602946.0538 | 687430 | 0 | 731652.19 | 0 | 0 | 0 | 0 | 0 | 0 | 0 | 67394.7844 | 0 | 0 | 0
2016-07-28 21:00 | 0 | 0 | 0 | 0 | 150939.27 | 596158.2249 | 685827 | 0 | 792922.6848 | 0 | 0 | 0 | 0 | 0 | 0 | 0 | 61270.4949 | 0 | 0 | 0
2016-07-28 22:00 | 0 | 0 | 0 | 0 | 166438.8346 | 573440.6225 | 677578 | 0 | 855224.1419 | 0 | 0 | 0 | 0 | 0 | 0 | 0 | 62301.4571 | 0 | 0 | 0
2016-07-28 23:00 | 0 | 0 | 0 | 0 | 200667.8438 | 509330.6194 | 662885 | 0 | 902337.6051 | 0 | 0 | 0 | 0 | 0 | 0 | 0 | 47113.4632 | 0 | 0 | 0
2016-07-29 | 0 | 0 | 0 | 0 | 282548.8299 | 396621.3189 | 647637 | 0 | 933870.7539 | 0 | 0 | 0 | 0 | 0 | 0 | 0 | 31533.1488 | 0 | 0 | 0
2016-07-29 01:00 | 0 | 0 | 0 | 0 | 523313.6778 | 170271.6709 | 630930 | 0 | 996526.1026 | 0 | 0 | 0 | 0 | 0 | 0 | 0 | 62655.3486 | 0 | 0 | 0
2016-07-29 02:00 | 0 | 0 | 0 | 0 | 700966.4701 | 9068.6741 | 601375 | 0 | 1105186.2467 | 0 | 0 | 0 | 0 | 0 | 0 | 0 | 108660.1441 | 0 | 0 | 0
2016-07-29 03:00 | 0 | 0 | 0 | 0 | 686314.0585 | 0 | 565258 | 0 | 1226242.3052 | 0 | 0 | 0 | 0 | 0 | 0 | 0 | 121056.0585 | 0 | 0 | 0
2016-07-29 04:00 | 0 | 0 | 0 | 0 | 611661.556 | 0 | 530970 | 0 | 1306933.8611 | 0 | 0 | 0 | 0 | 0 | 0 | 0 | 80691.556 | 0 | 0 | 0
2016-07-29 05:00 | 0 | 0 | 0 | 0 | 524707.2902 | 0 | 499706 | 0 | 1331935.1513 | 0 | 0 | 0 | 0 | 0 | 0 | 0 | 25001.2902 | 0 | 0 | 0
2016-07-29 06:00 | 0 | 0 | 0 | 0 | 442108.1752 | 0 | 473385 | 0 | 1300658.3265 | 0 | 0 | 0 | 0 | 0 | 0 | 0 | -31276.8248 | 0 | 0 | 0
2016-07-29 07:00 | 0 | 0 | 0 | 0 | 384866.7879 | 0 | 453827 | 0 | 1231698.1144 | 0 | 0 | 0 | 0 | 0 | 0 | 0 | -68960.2121 | 0 | 0 | 0
2016-07-29 08:00 | 0 | 0 | 0 | 0 | 342643.6329 | 0 | 443185 | 0 | 1131156.7473 | 0 | 0 | 0 | 0 | 0 | 0 | 0 | -100541.3671 | 0 | 0 | 0
2016-07-29 09:00 | 0 | 0 | 0 | 0 | 298342.7988 | 0 | 444954 | 0 | 984545.5461 | 0 | 0 | 0 | 0 | 0 | 0 | 0 | -146611.2012 | 0 | 0 | 0
2016-07-29 10:00 | 0 | 0 | 0 | 0 | 264478.5365 | 0 | 456762 | 0 | 792262.0826 | 0 | 0 | 0 | 0 | 0 | 0 | 0 | -192283.4635 | 0 | 0 | 0
2016-07-29 11:00 | 0 | 0 | 0 | 0 | 222362.6369 | 0 | 471010 | 0 | 543614.7194 | 0 | 0 | 0 | 0 | 0 | 0 | 0 | -248647.3631 | 0 | 0 | 0
2016-07-29 12:00 | 0 | 0 | 0 | 0 | 115784.2464 | 33668.1029 | 492462 | 0 | 200605.0687 | 0 | 0 | 0 | 0 | 0 | 0 | 0 | -343009.6507 | 0 | 0 | 0
2016-07-29 13:00 | 0 | 0 | 0 | 0 | 79985.2737 | 265703.1518 | 519661 | 0 | 26632.4942 | 0 | 0 | 0 | 0 | 0 | 0 | 0 | -173972.5745 | 0 | 0 | 0
2016-07-29 14:00 | 0 | 0 | 0 | 0 | 78334.9558 | 445602.55 | 550570 | 0 | 0 | 0 | 0 | 0 | 0 | 0 | 0 | 0 | -26632.4942 | 0 | 0 | 0
2016-07-29 15:00 | 0 | 0 | 0 | 0 | 46262.7115 | 535051.2885 | 581314 | 0 | 0 | 0 | 0 | 0 | 0 | 0 | 0 | 0 | 0 | 0 | 0 | 0
2016-07-29 16:00 | 0 | 0 | 0 | 0 | 38467.3119 | 569398.6881 | 607866 | 0 | 0 | 0 | 0 | 0 | 0 | 0 | 0 | 0 | 0 | 0 | 0 | 0
2016-07-29 17:00 | 0 | 0 | 0 | 0 | 46420.5596 | 583777.4404 | 630198 | 0 | 0 | 0 | 0 | 0 | 0 | 0 | 0 | 0 | 0 | 0 | 0 | 0
2016-07-29 18:00 | 0 | 0 | 0 | 0 | 65800.5947 | 582527.4053 | 648328 | 0 | 0 | 0 | 0 | 0 | 0 | 0 | 0 | 0 | 0 | 0 | 0 | 0
2016-07-29 19:00 | 0 | 0 | 0 | 0 | 109357.5853 | 576544.8851 | 661198 | 0 | 24704.4704 | 0 | 0 | 0 | 0 | 0 | 0 | 0 | 24704.4704 | 0 | 0 | 0
2016-07-29 20:00 | 0 | 0 | 0 | 0 | 129966.2634 | 569218.7781 | 670462 | 0 | 53427.512 | 0 | 0 | 0 | 0 | 0 | 0 | 0 | 28723.0415 | 0 | 0 | 0
2016-07-29 21:00 | 0 | 0 | 0 | 0 | 140652.7884 | 553462.7511 | 673061 | 0 | 74482.0515 | 0 | 0 | 0 | 0 | 0 | 0 | 0 | 21054.5396 | 0 | 0 | 0
2016-07-29 22:00 | 0 | 0 | 0 | 0 | 147051.4065 | 526402.1127 | 665364 | 0 | 82571.5707 | 0 | 0 | 0 | 0 | 0 | 0 | 0 | 8089.5192 | 0 | 0 | 0
2016-07-29 23:00 | 0 | 0 | 0 | 0 | 162265.1188 | 458590.9599 | 647298 | 0 | 56129.6494 | 0 | 0 | 0 | 0 | 0 | 0 | 0 | -26441.9213 | 0 | 0 | 0
2016-07-30 | 0 | 0 | 0 | 0 | 226431.4642 | 345768.8864 | 628330 | 0 | 0 | 0 | 0 | 0 | 0 | 0 | 0 | 0 | -56129.6494 | 0 | 0 | 0
2016-07-30 01:00 | 0 | 0 | 0 | 0 | 459754.2895 | 152853.4268 | 610732 | 0 | 1875.7163 | 0 | 0 | 0 | 0 | 0 | 0 | 0 | 1875.7163 | 0 | 0 | 0
2016-07-30 02:00 | 0 | 0 | 0 | 0 | 706554.5974 | 8683.7276 | 582387 | 0 | 134727.0414 | 0 | 0 | 0 | 0 | 0 | 0 | 0 | 132851.3251 | 0 | 0 | 0
2016-07-30 03:00 | 0 | 0 | 0 | 0 | 754360.6094 | 0 | 546078 | 0 | 343009.6507 | 0 | 0 | 0 | 0 | 0 | 0 | 0 | 208282.6094 | 0 | 0 | 0
2016-07-30 04:00 | 0 | 0 | 0 | 0 | 168259.3493 | 0 | 511269 | 0 | 0 | 0 | 0 | 0 | 0 | 0 | 0 | 0 | -343009.6507 | 0 | 0 | 0
2016-07-30 05:00 | 0 | 0 | 0 | 0 | 481131 | 0 | 481131 | 0 | 0 | 0 | 0 | 0 | 0 | 0 | 0 | 0 | 0 | 0 | 0 | 0
2016-07-30 06:00 | 0 | 0 | 0 | 0 | 455364 | 0 | 455364 | 0 | 0 | 0 | 0 | 0 | 0 | 0 | 0 | 0 | 0 | 0 | 0 | 0
2016-07-30 07:00 | 0 | 0 | 0 | 0 | 436572 | 0 | 436572 | 0 | 0 | 0 | 0 | 0 | 0 | 0 | 0 | 0 | 0 | 0 | 0 | 0
2016-07-30 08:00 | 0 | 0 | 0 | 0 | 452603.8135 | 0 | 424111 | 0 | 28492.8135 | 0 | 0 | 0 | 0 | 0 | 0 | 0 | 28492.8135 | 0 | 0 | 0
2016-07-30 09:00 | 0 | 0 | 0 | 0 | 535615.6495 | 0 | 418253 | 0 | 145855.4631 | 0 | 0 | 0 | 0 | 0 | 0 | 0 | 117362.6495 | 0 | 0 | 0
2016-07-30 10:00 | 0 | 0 | 0 | 0 | 458710.3992 | 0 | 418195 | 0 | 186370.8623 | 0 | 0 | 0 | 0 | 0 | 0 | 0 | 40515.3992 | 0 | 0 | 0
2016-07-30 11:00 | 0 | 0 | 0 | 0 | 398558.6497 | 0 | 424007 | 0 | 160922.512 | 0 | 0 | 0 | 0 | 0 | 0 | 0 | -25448.3503 | 0 | 0 | 0
2016-07-30 12:00 | 0 | 0 | 0 | 0 | 237830.4563 | 45660.0317 | 444413 | 0 | 0 | 0 | 0 | 0 | 0 | 0 | 0 | 0 | -160922.512 | 0 | 0 | 0
2016-07-30 13:00 | 0 | 0 | 0 | 0 | 206499.1059 | 267161.8941 | 473661 | 0 | 0 | 0 | 0 | 0 | 0 | 0 | 0 | 0 | 0 | 0 | 0 | 0
2016-07-30 14:00 | 0 | 0 | 0 | 0 | 67378.0905 | 439807.9095 | 507186 | 0 | 0 | 0 | 0 | 0 | 0 | 0 | 0 | 0 | 0 | 0 | 0 | 0
2016-07-30 15:00 | 0 | 0 | 0 | 0 | 7082.9263 | 532683.0737 | 539766 | 0 | 0 | 0 | 0 | 0 | 0 | 0 | 0 | 0 | 0 | 0 | 0 | 0
2016-07-30 16:00 | 0 | 0 | 0 | 0 | 0 | 571360.5497 | 567012 | 0 | 4348.5497 | 0 | 0 | 0 | 0 | 0 | 0 | 0 | 4348.5497 | 0 | 0 | 0
2016-07-30 17:00 | 0 | 0 | 0 | 0 | 4067.292 | 579415.1584 | 587831 | 0 | 0 | 0 | 0 | 0 | 0 | 0 | 0 | 0 | -4348.5497 | 0 | 0 | 0
2016-07-30 18:00 | 0 | 0 | 0 | 0 | 30332.6673 | 572391.3327 | 602724 | 0 | 0 | 0 | 0 | 0 | 0 | 0 | 0 | 0 | 0 | 0 | 0 | 0
2016-07-30 19:00 | 0 | 0 | 0 | 0 | 53378.4032 | 559493.5968 | 612872 | 0 | 0 | 0 | 0 | 0 | 0 | 0 | 0 | 0 | 0 | 0 | 0 | 0
2016-07-30 20:00 | 0 | 0 | 0 | 0 | 75073.6052 | 545089.3948 | 620163 | 0 | 0 | 0 | 0 | 0 | 0 | 0 | 0 | 0 | 0 | 0 | 0 | 0
2016-07-30 21:00 | 0 | 0 | 0 | 0 | 230223.7044 | 522006.0882 | 621612 | 0 | 130617.7925 | 0 | 0 | 0 | 0 | 0 | 0 | 0 | 130617.7925 | 0 | 0 | 0
2016-07-30 22:00 | 0 | 0 | 0 | 0 | 0 | 484961.2075 | 615579 | 0 | 0 | 0 | 0 | 0 | 0 | 0 | 0 | 0 | -130617.7925 | 0 | 0 | 0
2016-07-30 23:00 | 0 | 0 | 0 | 0 | 397644.9368 | 416921.158 | 599767 | 0 | 214799.0948 | 0 | 0 | 0 | 0 | 0 | 0 | 0 | 214799.0948 | 0 | 0 | 0
2016-07-31 | 0 | 0 | 0 | 0 | 63769.8286 | 307460.0765 | 586029 | 0 | 0 | 0 | 0 | 0 | 0 | 0 | 0 | 0 | -214799.0948 | 0 | 0 | 0
2016-07-31 01:00 | 0 | 0 | 0 | 0 | 781939.0432 | 134531.6075 | 573461 | 0 | 343009.6507 | 0 | 0 | 0 | 0 | 0 | 0 | 0 | 343009.6507 | 0 | 0 | 0
2016-07-31 02:00 | 0 | 0 | 0 | 0 | 885025.1754 | 8348.4753 | 550364 | 0 | 686019.3015 | 0 | 0 | 0 | 0 | 0 | 0 | 0 | 343009.6507 | 0 | 0 | 0
2016-07-31 03:00 | 0 | 0 | 0 | 0 | 179353.3493 | 0 | 522363 | 0 | 343009.6507 | 0 | 0 | 0 | 0 | 0 | 0 | 0 | -343009.6507 | 0 | 0 | 0
2016-07-31 04:00 | 0 | 0 | 0 | 0 | 149467.3493 | 0 | 492477 | 0 | 0 | 0 | 0 | 0 | 0 | 0 | 0 | 0 | -343009.6507 | 0 | 0 | 0
2016-07-31 05:00 | 0 | 0 | 0 | 0 | 465571 | 0 | 465571 | 0 | 0 | 0 | 0 | 0 | 0 | 0 | 0 | 0 | 0 | 0 | 0 | 0
2016-07-31 06:00 | 0 | 0 | 0 | 0 | 442492 | 0 | 442492 | 0 | 0 | 0 | 0 | 0 | 0 | 0 | 0 | 0 | 0 | 0 | 0 | 0
2016-07-31 07:00 | 0 | 0 | 0 | 0 | 424682 | 0 | 424682 | 0 | 0 | 0 | 0 | 0 | 0 | 0 | 0 | 0 | 0 | 0 | 0 | 0
2016-07-31 08:00 | 0 | 0 | 0 | 0 | 412231 | 0 | 412231 | 0 | 0 | 0 | 0 | 0 | 0 | 0 | 0 | 0 | 0 | 0 | 0 | 0
2016-07-31 09:00 | 0 | 0 | 0 | 0 | 405962 | 0 | 405962 | 0 | 0 | 0 | 0 | 0 | 0 | 0 | 0 | 0 | 0 | 0 | 0 | 0
2016-07-31 10:00 | 0 | 0 | 0 | 0 | 404106 | 0 | 404106 | 0 | 0 | 0 | 0 | 0 | 0 | 0 | 0 | 0 | 0 | 0 | 0 | 0
2016-07-31 11:00 | 0 | 0 | 0 | 0 | 406223 | 0 | 406223 | 0 | 0 | 0 | 0 | 0 | 0 | 0 | 0 | 0 | 0 | 0 | 0 | 0
2016-07-31 12:00 | 0 | 0 | 0 | 0 | 378130.0233 | 46796.9767 | 424927 | 0 | 0 | 0 | 0 | 0 | 0 | 0 | 0 | 0 | 0 | 0 | 0 | 0
2016-07-31 13:00 | 0 | 0 | 0 | 0 | 217460.3268 | 236776.6732 | 454237 | 0 | 0 | 0 | 0 | 0 | 0 | 0 | 0 | 0 | 0 | 0 | 0 | 0
2016-07-31 14:00 | 0 | 0 | 0 | 0 | 72041.9631 | 416209.0369 | 488251 | 0 | 0 | 0 | 0 | 0 | 0 | 0 | 0 | 0 | 0 | 0 | 0 | 0
2016-07-31 15:00 | 0 | 0 | 0 | 0 | 4237.2989 | 517014.7011 | 521252 | 0 | 0 | 0 | 0 | 0 | 0 | 0 | 0 | 0 | 0 | 0 | 0 | 0
2016-07-31 16:00 | 0 | 0 | 0 | 0 | 1105.3949 | 551046.6051 | 552152 | 0 | 0 | 0 | 0 | 0 | 0 | 0 | 0 | 0 | 0 | 0 | 0 | 0
2016-07-31 17:00 | 0 | 0 | 0 | 0 | 20385.2656 | 557473.7344 | 577859 | 0 | 0 | 0 | 0 | 0 | 0 | 0 | 0 | 0 | 0 | 0 | 0 | 0
2016-07-31 18:00 | 0 | 0 | 0 | 0 | 54661.9611 | 543473.0389 | 598135 | 0 | 0 | 0 | 0 | 0 | 0 | 0 | 0 | 0 | 0 | 0 | 0 | 0
2016-07-31 19:00 | 0 | 0 | 0 | 0 | 85494.0347 | 526460.9653 | 611955 | 0 | 0 | 0 | 0 | 0 | 0 | 0 | 0 | 0 | 0 | 0 | 0 | 0
2016-07-31 20:00 | 0 | 0 | 0 | 0 | 113441.5859 | 508083.4141 | 621525 | 0 | 0 | 0 | 0 | 0 | 0 | 0 | 0 | 0 | 0 | 0 | 0 | 0
2016-07-31 21:00 | 0 | 0 | 0 | 0 | 324205.3401 | 481224.8518 | 625838 | 0 | 179592.1919 | 0 | 0 | 0 | 0 | 0 | 0 | 0 | 179592.1919 | 0 | 0 | 0
2016-07-31 22:00 | 0 | 0 | 0 | 0 | 0 | 443263.8081 | 622856 | 0 | 0 | 0 | 0 | 0 | 0 | 0 | 0 | 0 | -179592.1919 | 0 | 0 | 0
2016-07-31 23:00 | 0 | 0 | 0 | 0 | 230654.7847 | 382049.2153 | 612704 | 0 | 0 | 0 | 0 | 0 | 0 | 0 | 0 | 0 | 0 | 0 | 0 | 0
2016-08-01 | 0 | 0 | 0 | 0 | 320535.3097 | 280058.6903 | 600594 | 0 | 0 | 0 | 0 | 0 | 0 | 0 | 0 | 0 | 0 | 0 | 0 | 0
2016-08-01 01:00 | 0 | 0 | 0 | 0 | 798679.9699 | 130612.6809 | 586283 | 0 | 343009.6507 | 0 | 0 | 0 | 0 | 0 | 0 | 0 | 343009.6507 | 0 | 0 | 0
2016-08-01 02:00 | 0 | 0 | 0 | 0 | 898206.2476 | 7086.4032 | 562283 | 0 | 686019.3015 | 0 | 0 | 0 | 0 | 0 | 0 | 0 | 343009.6507 | 0 | 0 | 0
2016-08-01 03:00 | 0 | 0 | 0 | 0 | 186952.3493 | 0 | 529962 | 0 | 343009.6507 | 0 | 0 | 0 | 0 | 0 | 0 | 0 | -343009.6507 | 0 | 0 | 0
2016-08-01 04:00 | 0 | 0 | 0 | 0 | 153983.3493 | 0 | 496993 | 0 | 0 | 0 | 0 | 0 | 0 | 0 | 0 | 0 | -343009.6507 | 0 | 0 | 0
2016-08-01 05:00 | 0 | 0 | 0 | 0 | 468458 | 0 | 468458 | 0 | 0 | 0 | 0 | 0 | 0 | 0 | 0 | 0 | 0 | 0 | 0 | 0
2016-08-01 06:00 | 0 | 0 | 0 | 0 | 446164 | 0 | 446164 | 0 | 0 | 0 | 0 | 0 | 0 | 0 | 0 | 0 | 0 | 0 | 0 | 0
2016-08-01 07:00 | 0 | 0 | 0 | 0 | 430203 | 0 | 430203 | 0 | 0 | 0 | 0 | 0 | 0 | 0 | 0 | 0 | 0 | 0 | 0 | 0
2016-08-01 08:00 | 0 | 0 | 0 | 0 | 423452 | 0 | 423452 | 0 | 0 | 0 | 0 | 0 | 0 | 0 | 0 | 0 | 0 | 0 | 0 | 0
2016-08-01 09:00 | 0 | 0 | 0 | 0 | 426831 | 0 | 426831 | 0 | 0 | 0 | 0 | 0 | 0 | 0 | 0 | 0 | 0 | 0 | 0 | 0
2016-08-01 10:00 | 0 | 0 | 0 | 0 | 441975 | 0 | 441975 | 0 | 0 | 0 | 0 | 0 | 0 | 0 | 0 | 0 | 0 | 0 | 0 | 0
2016-08-01 11:00 | 0 | 0 | 0 | 0 | 460070 | 0 | 460070 | 0 | 0 | 0 | 0 | 0 | 0 | 0 | 0 | 0 | 0 | 0 | 0 | 0
2016-08-01 12:00 | 0 | 0 | 0 | 0 | 443609.2361 | 40353.7639 | 483963 | 0 | 0 | 0 | 0 | 0 | 0 | 0 | 0 | 0 | 0 | 0 | 0 | 0
2016-08-01 13:00 | 0 | 0 | 0 | 0 | 279722.1209 | 234688.8791 | 514411 | 0 | 0 | 0 | 0 | 0 | 0 | 0 | 0 | 0 | 0 | 0 | 0 | 0
2016-08-01 14:00 | 0 | 0 | 0 | 0 | 131848.009 | 416176.991 | 548025 | 0 | 0 | 0 | 0 | 0 | 0 | 0 | 0 | 0 | 0 | 0 | 0 | 0
2016-08-01 15:00 | 0 | 0 | 0 | 0 | 74574.3417 | 506433.6583 | 581008 | 0 | 0 | 0 | 0 | 0 | 0 | 0 | 0 | 0 | 0 | 0 | 0 | 0
2016-08-01 16:00 | 0 | 0 | 0 | 0 | 60745.4771 | 548354.5229 | 609100 | 0 | 0 | 0 | 0 | 0 | 0 | 0 | 0 | 0 | 0 | 0 | 0 | 0
2016-08-01 17:00 | 0 | 0 | 0 | 0 | 73506.6525 | 559988.3475 | 633495 | 0 | 0 | 0 | 0 | 0 | 0 | 0 | 0 | 0 | 0 | 0 | 0 | 0
2016-08-01 18:00 | 0 | 0 | 0 | 0 | 98685.9892 | 554136.0108 | 652822 | 0 | 0 | 0 | 0 | 0 | 0 | 0 | 0 | 0 | 0 | 0 | 0 | 0
2016-08-01 19:00 | 0 | 0 | 0 | 0 | 126087.5489 | 539918.4511 | 666006 | 0 | 0 | 0 | 0 | 0 | 0 | 0 | 0 | 0 | 0 | 0 | 0 | 0
2016-08-01 20:00 | 0 | 0 | 0 | 0 | 151547.7664 | 523062.2336 | 674610 | 0 | 0 | 0 | 0 | 0 | 0 | 0 | 0 | 0 | 0 | 0 | 0 | 0
2016-08-01 21:00 | 0 | 0 | 0 | 0 | 394339.0461 | 496204.1203 | 677045 | 0 | 213498.1663 | 0 | 0 | 0 | 0 | 0 | 0 | 0 | 213498.1663 | 0 | 0 | 0
2016-08-01 22:00 | 0 | 0 | 0 | 0 | 0 | 457288.8337 | 670787 | 0 | 0 | 0 | 0 | 0 | 0 | 0 | 0 | 0 | -213498.1663 | 0 | 0 | 0
2016-08-01 23:00 | 0 | 0 | 0 | 0 | 268795.6494 | 389048.3506 | 657844 | 0 | 0 | 0 | 0 | 0 | 0 | 0 | 0 | 0 | 0 | 0 | 0 | 0
2016-08-02 | 0 | 0 | 0 | 0 | 359664.8397 | 281670.1603 | 641335 | 0 | 0 | 0 | 0 | 0 | 0 | 0 | 0 | 0 | 0 | 0 | 0 | 0
2016-08-02 01:00 | 0 | 0 | 0 | 0 | 833338.2452 | 132388.4056 | 622717 | 0 | 343009.6507 | 0 | 0 | 0 | 0 | 0 | 0 | 0 | 343009.6507 | 0 | 0 | 0
2016-08-02 02:00 | 0 | 0 | 0 | 0 | 929562.8918 | 6203.7589 | 592757 | 0 | 686019.3015 | 0 | 0 | 0 | 0 | 0 | 0 | 0 | 343009.6507 | 0 | 0 | 0
2016-08-02 03:00 | 0 | 0 | 0 | 0 | 211527.3493 | 0 | 554537 | 0 | 343009.6507 | 0 | 0 | 0 | 0 | 0 | 0 | 0 | -343009.6507 | 0 | 0 | 0
2016-08-02 04:00 | 0 | 0 | 0 | 0 | 173682.3493 | 0 | 516692 | 0 | 0 | 0 | 0 | 0 | 0 | 0 | 0 | 0 | -343009.6507 | 0 | 0 | 0
2016-08-02 05:00 | 0 | 0 | 0 | 0 | 485217 | 0 | 485217 | 0 | 0 | 0 | 0 | 0 | 0 | 0 | 0 | 0 | 0 | 0 | 0 | 0
2016-08-02 06:00 | 0 | 0 | 0 | 0 | 459636 | 0 | 459636 | 0 | 0 | 0 | 0 | 0 | 0 | 0 | 0 | 0 | 0 | 0 | 0 | 0
2016-08-02 07:00 | 0 | 0 | 0 | 0 | 441125 | 0 | 441125 | 0 | 0 | 0 | 0 | 0 | 0 | 0 | 0 | 0 | 0 | 0 | 0 | 0
2016-08-02 08:00 | 0 | 0 | 0 | 0 | 432409 | 0 | 432409 | 0 | 0 | 0 | 0 | 0 | 0 | 0 | 0 | 0 | 0 | 0 | 0 | 0
2016-08-02 09:00 | 0 | 0 | 0 | 0 | 435990 | 0 | 435990 | 0 | 0 | 0 | 0 | 0 | 0 | 0 | 0 | 0 | 0 | 0 | 0 | 0
2016-08-02 10:00 | 0 | 0 | 0 | 0 | 474030.3037 | 0 | 451272 | 0 | 22758.3037 | 0 | 0 | 0 | 0 | 0 | 0 | 0 | 22758.3037 | 0 | 0 | 0
2016-08-02 11:00 | 0 | 0 | 0 | 0 | 582114.043 | 0 | 468913 | 0 | 135959.3467 | 0 | 0 | 0 | 0 | 0 | 0 | 0 | 113201.043 | 0 | 0 | 0
2016-08-02 12:00 | 0 | 0 | 0 | 0 | 335596.0527 | 37221.8004 | 489949 | 0 | 18828.1997 | 0 | 0 | 0 | 0 | 0 | 0 | 0 | -117131.1469 | 0 | 0 | 0
2016-08-02 13:00 | 0 | 0 | 0 | 0 | 251363.4152 | 246904.385 | 517096 | 0 | 0 | 0 | 0 | 0 | 0 | 0 | 0 | 0 | -18828.1997 | 0 | 0 | 0
2016-08-02 14:00 | 0 | 0 | 0 | 0 | 123246.827 | 426114.173 | 549361 | 0 | 0 | 0 | 0 | 0 | 0 | 0 | 0 | 0 | 0 | 0 | 0 | 0
2016-08-02 15:00 | 0 | 0 | 0 | 0 | 63379.1142 | 518200.8858 | 581580 | 0 | 0 | 0 | 0 | 0 | 0 | 0 | 0 | 0 | 0 | 0 | 0 | 0
2016-08-02 16:00 | 0 | 0 | 0 | 0 | 57771.1375 | 552001.8625 | 609773 | 0 | 0 | 0 | 0 | 0 | 0 | 0 | 0 | 0 | 0 | 0 | 0 | 0
2016-08-02 17:00 | 0 | 0 | 0 | 0 | 80027.5639 | 554070.4361 | 634098 | 0 | 0 | 0 | 0 | 0 | 0 | 0 | 0 | 0 | 0 | 0 | 0 | 0
2016-08-02 18:00 | 0 | 0 | 0 | 0 | 112802.5072 | 540477.4928 | 653280 | 0 | 0 | 0 | 0 | 0 | 0 | 0 | 0 | 0 | 0 | 0 | 0 | 0
2016-08-02 19:00 | 0 | 0 | 0 | 0 | 145180.302 | 518185.698 | 663366 | 0 | 0 | 0 | 0 | 0 | 0 | 0 | 0 | 0 | 0 | 0 | 0 | 0
2016-08-02 20:00 | 0 | 0 | 0 | 0 | 180113.0662 | 493620.5054 | 670381 | 0 | 3352.5716 | 0 | 0 | 0 | 0 | 0 | 0 | 0 | 3352.5716 | 0 | 0 | 0
2016-08-02 21:00 | 0 | 0 | 0 | 0 | 209129.477 | 463501.6053 | 672154 | 0 | 3829.6539 | 0 | 0 | 0 | 0 | 0 | 0 | 0 | 477.0823 | 0 | 0 | 0
2016-08-02 22:00 | 0 | 0 | 0 | 0 | 238810.2891 | 423922.057 | 666562 | 0 | 0 | 0 | 0 | 0 | 0 | 0 | 0 | 0 | -3829.6539 | 0 | 0 | 0
2016-08-02 23:00 | 0 | 0 | 0 | 0 | 285854.9328 | 366523.0672 | 652378 | 0 | 0 | 0 | 0 | 0 | 0 | 0 | 0 | 0 | 0 | 0 | 0 | 0
2016-08-03 | 0 | 0 | 0 | 0 | 363247.1573 | 272566.8427 | 635814 | 0 | 0 | 0 | 0 | 0 | 0 | 0 | 0 | 0 | 0 | 0 | 0 | 0
2016-08-03 01:00 | 0 | 0 | 0 | 0 | 740462.3537 | 134620.251 | 617329 | 0 | 257753.6047 | 0 | 0 | 0 | 0 | 0 | 0 | 0 | 257753.6047 | 0 | 0 | 0
2016-08-03 02:00 | 0 | 0 | 0 | 0 | 924379.4792 | 6164.1715 | 587534 | 0 | 600763.2554 | 0 | 0 | 0 | 0 | 0 | 0 | 0 | 343009.6507 | 0 | 0 | 0
2016-08-03 03:00 | 0 | 0 | 0 | 0 | 205720.3493 | 0 | 548730 | 0 | 257753.6047 | 0 | 0 | 0 | 0 | 0 | 0 | 0 | -343009.6507 | 0 | 0 | 0
2016-08-03 04:00 | 0 | 0 | 0 | 0 | 254606.3953 | 0 | 512360 | 0 | 0 | 0 | 0 | 0 | 0 | 0 | 0 | 0 | -257753.6047 | 0 | 0 | 0
2016-08-03 05:00 | 0 | 0 | 0 | 0 | 481561 | 0 | 481561 | 0 | 0 | 0 | 0 | 0 | 0 | 0 | 0 | 0 | 0 | 0 | 0 | 0
2016-08-03 06:00 | 0 | 0 | 0 | 0 | 456311 | 0 | 456311 | 0 | 0 | 0 | 0 | 0 | 0 | 0 | 0 | 0 | 0 | 0 | 0 | 0
2016-08-03 07:00 | 0 | 0 | 0 | 0 | 438423 | 0 | 438423 | 0 | 0 | 0 | 0 | 0 | 0 | 0 | 0 | 0 | 0 | 0 | 0 | 0
2016-08-03 08:00 | 0 | 0 | 0 | 0 | 429382 | 0 | 429382 | 0 | 0 | 0 | 0 | 0 | 0 | 0 | 0 | 0 | 0 | 0 | 0 | 0
2016-08-03 09:00 | 0 | 0 | 0 | 0 | 432012 | 0 | 432012 | 0 | 0 | 0 | 0 | 0 | 0 | 0 | 0 | 0 | 0 | 0 | 0 | 0
2016-08-03 10:00 | 0 | 0 | 0 | 0 | 446890 | 0 | 446890 | 0 | 0 | 0 | 0 | 0 | 0 | 0 | 0 | 0 | 0 | 0 | 0 | 0
2016-08-03 11:00 | 0 | 0 | 0 | 0 | 465284 | 0 | 465284 | 0 | 0 | 0 | 0 | 0 | 0 | 0 | 0 | 0 | 0 | 0 | 0 | 0
2016-08-03 12:00 | 0 | 0 | 0 | 0 | 456643.2507 | 30315.7493 | 486959 | 0 | 0 | 0 | 0 | 0 | 0 | 0 | 0 | 0 | 0 | 0 | 0 | 0
2016-08-03 13:00 | 0 | 0 | 0 | 0 | 300663.5777 | 213903.4223 | 514567 | 0 | 0 | 0 | 0 | 0 | 0 | 0 | 0 | 0 | 0 | 0 | 0 | 0
2016-08-03 14:00 | 0 | 0 | 0 | 0 | 168632.4631 | 378503.5369 | 547136 | 0 | 0 | 0 | 0 | 0 | 0 | 0 | 0 | 0 | 0 | 0 | 0 | 0
2016-08-03 15:00 | 0 | 0 | 0 | 0 | 97223.7002 | 483210.2998 | 580434 | 0 | 0 | 0 | 0 | 0 | 0 | 0 | 0 | 0 | 0 | 0 | 0 | 0
2016-08-03 16:00 | 0 | 0 | 0 | 0 | 78985.6302 | 531454.3698 | 610440 | 0 | 0 | 0 | 0 | 0 | 0 | 0 | 0 | 0 | 0 | 0 | 0 | 0
2016-08-03 17:00 | 0 | 0 | 0 | 0 | 98360.2401 | 537663.7599 | 636024 | 0 | 0 | 0 | 0 | 0 | 0 | 0 | 0 | 0 | 0 | 0 | 0 | 0
2016-08-03 18:00 | 0 | 0 | 0 | 0 | 129052.105 | 527367.895 | 656420 | 0 | 0 | 0 | 0 | 0 | 0 | 0 | 0 | 0 | 0 | 0 | 0 | 0
2016-08-03 19:00 | 0 | 0 | 0 | 0 | 162228.9423 | 509248.0577 | 671477 | 0 | 0 | 0 | 0 | 0 | 0 | 0 | 0 | 0 | 0 | 0 | 0 | 0
2016-08-03 20:00 | 0 | 0 | 0 | 0 | 193330.5938 | 487705.4062 | 681036 | 0 | 0 | 0 | 0 | 0 | 0 | 0 | 0 | 0 | 0 | 0 | 0 | 0
2016-08-03 21:00 | 0 | 0 | 0 | 0 | 477226.064 | 459740.9388 | 683380 | 0 | 253587.0028 | 0 | 0 | 0 | 0 | 0 | 0 | 0 | 253587.0028 | 0 | 0 | 0
2016-08-03 22:00 | 0 | 0 | 0 | 0 | 0 | 424218.9972 | 677806 | 0 | 0 | 0 | 0 | 0 | 0 | 0 | 0 | 0 | -253587.0028 | 0 | 0 | 0
2016-08-03 23:00 | 0 | 0 | 0 | 0 | 306599.497 | 357040.503 | 663640 | 0 | 0 | 0 | 0 | 0 | 0 | 0 | 0 | 0 | 0 | 0 | 0 | 0
2016-08-04 | 0 | 0 | 0 | 0 | 390756.2743 | 256508.7257 | 647265 | 0 | 0 | 0 | 0 | 0 | 0 | 0 | 0 | 0 | 0 | 0 | 0 | 0
2016-08-04 01:00 | 0 | 0 | 0 | 0 | 509456.817 | 119736.183 | 629193 | 0 | 0 | 0 | 0 | 0 | 0 | 0 | 0 | 0 | 0 | 0 | 0 | 0
2016-08-04 02:00 | 0 | 0 | 0 | 0 | 934378.8312 | 5817.8195 | 597187 | 0 | 343009.6507 | 0 | 0 | 0 | 0 | 0 | 0 | 0 | 343009.6507 | 0 | 0 | 0
2016-08-04 03:00 | 0 | 0 | 0 | 0 | 215347.3493 | 0 | 558357 | 0 | 0 | 0 | 0 | 0 | 0 | 0 | 0 | 0 | -343009.6507 | 0 | 0 | 0
2016-08-04 04:00 | 0 | 0 | 0 | 0 | 521327 | 0 | 521327 | 0 | 0 | 0 | 0 | 0 | 0 | 0 | 0 | 0 | 0 | 0 | 0 | 0
2016-08-04 05:00 | 0 | 0 | 0 | 0 | 490549 | 0 | 490549 | 0 | 0 | 0 | 0 | 0 | 0 | 0 | 0 | 0 | 0 | 0 | 0 | 0
2016-08-04 06:00 | 0 | 0 | 0 | 0 | 462055 | 0 | 462055 | 0 | 0 | 0 | 0 | 0 | 0 | 0 | 0 | 0 | 0 | 0 | 0 | 0
2016-08-04 07:00 | 0 | 0 | 0 | 0 | 443032 | 0 | 443032 | 0 | 0 | 0 | 0 | 0 | 0 | 0 | 0 | 0 | 0 | 0 | 0 | 0
2016-08-04 08:00 | 0 | 0 | 0 | 0 | 433845 | 0 | 433845 | 0 | 0 | 0 | 0 | 0 | 0 | 0 | 0 | 0 | 0 | 0 | 0 | 0
2016-08-04 09:00 | 0 | 0 | 0 | 0 | 436996 | 0 | 436996 | 0 | 0 | 0 | 0 | 0 | 0 | 0 | 0 | 0 | 0 | 0 | 0 | 0
2016-08-04 10:00 | 0 | 0 | 0 | 0 | 452952 | 0 | 452952 | 0 | 0 | 0 | 0 | 0 | 0 | 0 | 0 | 0 | 0 | 0 | 0 | 0
2016-08-04 11:00 | 0 | 0 | 0 | 0 | 471032 | 0 | 471032 | 0 | 0 | 0 | 0 | 0 | 0 | 0 | 0 | 0 | 0 | 0 | 0 | 0
2016-08-04 12:00 | 0 | 0 | 0 | 0 | 460122.0355 | 32634.9645 | 492757 | 0 | 0 | 0 | 0 | 0 | 0 | 0 | 0 | 0 | 0 | 0 | 0 | 0
2016-08-04 13:00 | 0 | 0 | 0 | 0 | 307999.1346 | 212777.8654 | 520777 | 0 | 0 | 0 | 0 | 0 | 0 | 0 | 0 | 0 | 0 | 0 | 0 | 0
2016-08-04 14:00 | 0 | 0 | 0 | 0 | 169411.1211 | 385555.8789 | 554967 | 0 | 0 | 0 | 0 | 0 | 0 | 0 | 0 | 0 | 0 | 0 | 0 | 0
2016-08-04 15:00 | 0 | 0 | 0 | 0 | 101236.6807 | 486950.3193 | 588187 | 0 | 0 | 0 | 0 | 0 | 0 | 0 | 0 | 0 | 0 | 0 | 0 | 0
2016-08-04 16:00 | 0 | 0 | 0 | 0 | 78206.896 | 538288.104 | 616495 | 0 | 0 | 0 | 0 | 0 | 0 | 0 | 0 | 0 | 0 | 0 | 0 | 0
2016-08-04 17:00 | 0 | 0 | 0 | 0 | 91122.9167 | 549165.0833 | 640288 | 0 | 0 | 0 | 0 | 0 | 0 | 0 | 0 | 0 | 0 | 0 | 0 | 0
2016-08-04 18:00 | 0 | 0 | 0 | 0 | 118856.262 | 539601.738 | 658458 | 0 | 0 | 0 | 0 | 0 | 0 | 0 | 0 | 0 | 0 | 0 | 0 | 0
2016-08-04 19:00 | 0 | 0 | 0 | 0 | 147692.2024 | 522462.7976 | 670155 | 0 | 0 | 0 | 0 | 0 | 0 | 0 | 0 | 0 | 0 | 0 | 0 | 0
2016-08-04 20:00 | 0 | 0 | 0 | 0 | 171830.5361 | 505168.4639 | 676999 | 0 | 0 | 0 | 0 | 0 | 0 | 0 | 0 | 0 | 0 | 0 | 0 | 0
2016-08-04 21:00 | 0 | 0 | 0 | 0 | 199440.4054 | 479073.5946 | 678514 | 0 | 0 | 0 | 0 | 0 | 0 | 0 | 0 | 0 | 0 | 0 | 0 | 0
2016-08-04 22:00 | 0 | 0 | 0 | 0 | 233953.4945 | 438705.5055 | 672659 | 0 | 0 | 0 | 0 | 0 | 0 | 0 | 0 | 0 | 0 | 0 | 0 | 0
2016-08-04 23:00 | 0 | 0 | 0 | 0 | 291411.6485 | 366167.3515 | 657579 | 0 | 0 | 0 | 0 | 0 | 0 | 0 | 0 | 0 | 0 | 0 | 0 | 0
2016-08-05 | 0 | 0 | 0 | 0 | 384493.1711 | 256598.8289 | 641092 | 0 | 0 | 0 | 0 | 0 | 0 | 0 | 0 | 0 | 0 | 0 | 0 | 0
2016-08-05 01:00 | 0 | 0 | 0 | 0 | 857896.4576 | 108592.1931 | 623479 | 0 | 343009.6507 | 0 | 0 | 0 | 0 | 0 | 0 | 0 | 343009.6507 | 0 | 0 | 0
2016-08-05 02:00 | 0 | 0 | 0 | 0 | 930076.0235 | 5260.6272 | 592327 | 0 | 686019.3015 | 0 | 0 | 0 | 0 | 0 | 0 | 0 | 343009.6507 | 0 | 0 | 0
2016-08-05 03:00 | 0 | 0 | 0 | 0 | 211922.3493 | 0 | 554932 | 0 | 343009.6507 | 0 | 0 | 0 | 0 | 0 | 0 | 0 | -343009.6507 | 0 | 0 | 0
2016-08-05 04:00 | 0 | 0 | 0 | 0 | 175987.3493 | 0 | 518997 | 0 | 0 | 0 | 0 | 0 | 0 | 0 | 0 | 0 | -343009.6507 | 0 | 0 | 0
2016-08-05 05:00 | 0 | 0 | 0 | 0 | 487155 | 0 | 487155 | 0 | 0 | 0 | 0 | 0 | 0 | 0 | 0 | 0 | 0 | 0 | 0 | 0
2016-08-05 06:00 | 0 | 0 | 0 | 0 | 461710 | 0 | 461710 | 0 | 0 | 0 | 0 | 0 | 0 | 0 | 0 | 0 | 0 | 0 | 0 | 0
2016-08-05 07:00 | 0 | 0 | 0 | 0 | 444178 | 0 | 444178 | 0 | 0 | 0 | 0 | 0 | 0 | 0 | 0 | 0 | 0 | 0 | 0 | 0
2016-08-05 08:00 | 0 | 0 | 0 | 0 | 434777 | 0 | 434777 | 0 | 0 | 0 | 0 | 0 | 0 | 0 | 0 | 0 | 0 | 0 | 0 | 0
2016-08-05 09:00 | 0 | 0 | 0 | 0 | 607360.1184 | 0 | 437450 | 0 | 169910.1184 | 0 | 0 | 0 | 0 | 0 | 0 | 0 | 169910.1184 | 0 | 0 | 0
2016-08-05 10:00 | 0 | 0 | 0 | 0 | 535730.7604 | 0 | 450978 | 0 | 254662.8788 | 0 | 0 | 0 | 0 | 0 | 0 | 0 | 84752.7604 | 0 | 0 | 0
2016-08-05 11:00 | 0 | 0 | 0 | 0 | 447564.0628 | 0 | 467665 | 0 | 234561.9416 | 0 | 0 | 0 | 0 | 0 | 0 | 0 | -20100.9372 | 0 | 0 | 0
2016-08-05 12:00 | 0 | 0 | 0 | 0 | 280487.2641 | 34278.5861 | 489571 | 0 | 59756.7918 | 0 | 0 | 0 | 0 | 0 | 0 | 0 | -174805.1498 | 0 | 0 | 0
2016-08-05 13:00 | 0 | 0 | 0 | 0 | 241390.7337 | 216546.4746 | 517694 | 0 | 0 | 0 | 0 | 0 | 0 | 0 | 0 | 0 | -59756.7918 | 0 | 0 | 0
2016-08-05 14:00 | 0 | 0 | 0 | 0 | 147329.6815 | 401548.3185 | 548878 | 0 | 0 | 0 | 0 | 0 | 0 | 0 | 0 | 0 | 0 | 0 | 0 | 0
2016-08-05 15:00 | 0 | 0 | 0 | 0 | 80064.7003 | 499319.2997 | 579384 | 0 | 0 | 0 | 0 | 0 | 0 | 0 | 0 | 0 | 0 | 0 | 0 | 0
2016-08-05 16:00 | 0 | 0 | 0 | 0 | 66594.4687 | 539389.5313 | 605984 | 0 | 0 | 0 | 0 | 0 | 0 | 0 | 0 | 0 | 0 | 0 | 0 | 0
2016-08-05 17:00 | 0 | 0 | 0 | 0 | 84841.8542 | 544388.1458 | 629230 | 0 | 0 | 0 | 0 | 0 | 0 | 0 | 0 | 0 | 0 | 0 | 0 | 0
2016-08-05 18:00 | 0 | 0 | 0 | 0 | 114452.8163 | 532226.1837 | 646679 | 0 | 0 | 0 | 0 | 0 | 0 | 0 | 0 | 0 | 0 | 0 | 0 | 0
2016-08-05 19:00 | 0 | 0 | 0 | 0 | 141766.9342 | 516146.0658 | 657913 | 0 | 0 | 0 | 0 | 0 | 0 | 0 | 0 | 0 | 0 | 0 | 0 | 0
2016-08-05 20:00 | 0 | 0 | 0 | 0 | 163666.7971 | 499216.2029 | 662883 | 0 | 0 | 0 | 0 | 0 | 0 | 0 | 0 | 0 | 0 | 0 | 0 | 0
2016-08-05 21:00 | 0 | 0 | 0 | 0 | 188494.9932 | 472618.0068 | 661113 | 0 | 0 | 0 | 0 | 0 | 0 | 0 | 0 | 0 | 0 | 0 | 0 | 0
2016-08-05 22:00 | 0 | 0 | 0 | 0 | 301375.3035 | 433679.2349 | 651147 | 0 | 83907.5383 | 0 | 0 | 0 | 0 | 0 | 0 | 0 | 83907.5383 | 0 | 0 | 0
2016-08-05 23:00 | 0 | 0 | 0 | 0 | 180478.4001 | 369690.0616 | 634076 | 0 | 0 | 0 | 0 | 0 | 0 | 0 | 0 | 0 | -83907.5383 | 0 | 0 | 0
2016-08-06 | 0 | 0 | 0 | 0 | 348154.6726 | 268612.3274 | 616767 | 0 | 0 | 0 | 0 | 0 | 0 | 0 | 0 | 0 | 0 | 0 | 0 | 0
2016-08-06 01:00 | 0 | 0 | 0 | 0 | 666306.5355 | 120778.2369 | 600353 | 0 | 186731.7724 | 0 | 0 | 0 | 0 | 0 | 0 | 0 | 186731.7724 | 0 | 0 | 0
2016-08-06 02:00 | 0 | 0 | 0 | 0 | 856490.0615 | 4397.9996 | 573118 | 0 | 474501.8335 | 0 | 0 | 0 | 0 | 0 | 0 | 0 | 287770.0611 | 0 | 0 | 0
2016-08-06 03:00 | 0 | 0 | 0 | 0 | 408084.8172 | 0 | 539577 | 0 | 343009.6507 | 0 | 0 | 0 | 0 | 0 | 0 | 0 | -131492.1828 | 0 | 0 | 0
2016-08-06 04:00 | 0 | 0 | 0 | 0 | 163855.3493 | 0 | 506865 | 0 | 0 | 0 | 0 | 0 | 0 | 0 | 0 | 0 | -343009.6507 | 0 | 0 | 0
2016-08-06 05:00 | 0 | 0 | 0 | 0 | 477499 | 0 | 477499 | 0 | 0 | 0 | 0 | 0 | 0 | 0 | 0 | 0 | 0 | 0 | 0 | 0
2016-08-06 06:00 | 0 | 0 | 0 | 0 | 453173 | 0 | 453173 | 0 | 0 | 0 | 0 | 0 | 0 | 0 | 0 | 0 | 0 | 0 | 0 | 0
2016-08-06 07:00 | 0 | 0 | 0 | 0 | 435218 | 0 | 435218 | 0 | 0 | 0 | 0 | 0 | 0 | 0 | 0 | 0 | 0 | 0 | 0 | 0
2016-08-06 08:00 | 0 | 0 | 0 | 0 | 423260 | 0 | 423260 | 0 | 0 | 0 | 0 | 0 | 0 | 0 | 0 | 0 | 0 | 0 | 0 | 0
2016-08-06 09:00 | 0 | 0 | 0 | 0 | 418988 | 0 | 418988 | 0 | 0 | 0 | 0 | 0 | 0 | 0 | 0 | 0 | 0 | 0 | 0 | 0
2016-08-06 10:00 | 0 | 0 | 0 | 0 | 468369.804 | 0 | 419093 | 0 | 49276.804 | 0 | 0 | 0 | 0 | 0 | 0 | 0 | 49276.804 | 0 | 0 | 0
2016-08-06 11:00 | 0 | 0 | 0 | 0 | 498546.0161 | 0 | 424830 | 0 | 122992.8201 | 0 | 0 | 0 | 0 | 0 | 0 | 0 | 73716.0161 | 0 | 0 | 0
2016-08-06 12:00 | 0 | 0 | 0 | 0 | 296715.6178 | 23824.5621 | 443533 | 0 | 0 | 0 | 0 | 0 | 0 | 0 | 0 | 0 | -122992.8201 | 0 | 0 | 0
2016-08-06 13:00 | 0 | 0 | 0 | 0 | 235631.6671 | 237094.3329 | 472726 | 0 | 0 | 0 | 0 | 0 | 0 | 0 | 0 | 0 | 0 | 0 | 0 | 0
2016-08-06 14:00 | 0 | 0 | 0 | 0 | 76019.8751 | 431388.1249 | 507408 | 0 | 0 | 0 | 0 | 0 | 0 | 0 | 0 | 0 | 0 | 0 | 0 | 0
2016-08-06 15:00 | 0 | 0 | 0 | 0 | 20705.3386 | 520529.6614 | 541235 | 0 | 0 | 0 | 0 | 0 | 0 | 0 | 0 | 0 | 0 | 0 | 0 | 0
2016-08-06 16:00 | 0 | 0 | 0 | 0 | 12523.3111 | 557290.6889 | 569814 | 0 | 0 | 0 | 0 | 0 | 0 | 0 | 0 | 0 | 0 | 0 | 0 | 0
2016-08-06 17:00 | 0 | 0 | 0 | 0 | 29864.9986 | 562286.0014 | 592151 | 0 | 0 | 0 | 0 | 0 | 0 | 0 | 0 | 0 | 0 | 0 | 0 | 0
2016-08-06 18:00 | 0 | 0 | 0 | 0 | 57403.0173 | 550649.9827 | 608053 | 0 | 0 | 0 | 0 | 0 | 0 | 0 | 0 | 0 | 0 | 0 | 0 | 0
2016-08-06 19:00 | 0 | 0 | 0 | 0 | 85457.9456 | 533824.0544 | 619282 | 0 | 0 | 0 | 0 | 0 | 0 | 0 | 0 | 0 | 0 | 0 | 0 | 0
2016-08-06 20:00 | 0 | 0 | 0 | 0 | 105127.0806 | 521615.9194 | 626743 | 0 | 0 | 0 | 0 | 0 | 0 | 0 | 0 | 0 | 0 | 0 | 0 | 0
2016-08-06 21:00 | 0 | 0 | 0 | 0 | 278369.8097 | 501745.4707 | 629027 | 0 | 151088.2804 | 0 | 0 | 0 | 0 | 0 | 0 | 0 | 151088.2804 | 0 | 0 | 0
2016-08-06 22:00 | 0 | 0 | 0 | 0 | 0 | 472042.7196 | 623131 | 0 | 0 | 0 | 0 | 0 | 0 | 0 | 0 | 0 | -151088.2804 | 0 | 0 | 0
2016-08-06 23:00 | 0 | 0 | 0 | 0 | 400316.0186 | 413284.3595 | 609762 | 0 | 203838.3781 | 0 | 0 | 0 | 0 | 0 | 0 | 0 | 203838.3781 | 0 | 0 | 0
2016-08-07 | 0 | 0 | 0 | 0 | 84540.0081 | 306258.6137 | 594637 | 0 | 0 | 0 | 0 | 0 | 0 | 0 | 0 | 0 | -203838.3781 | 0 | 0 | 0
2016-08-07 01:00 | 0 | 0 | 0 | 0 | 779368.0061 | 143014.6446 | 579373 | 0 | 343009.6507 | 0 | 0 | 0 | 0 | 0 | 0 | 0 | 343009.6507 | 0 | 0 | 0
2016-08-07 02:00 | 0 | 0 | 0 | 0 | 890872.167 | 3765.4838 | 551628 | 0 | 686019.3015 | 0 | 0 | 0 | 0 | 0 | 0 | 0 | 343009.6507 | 0 | 0 | 0
2016-08-07 03:00 | 0 | 0 | 0 | 0 | 175385.3493 | 0 | 518395 | 0 | 343009.6507 | 0 | 0 | 0 | 0 | 0 | 0 | 0 | -343009.6507 | 0 | 0 | 0
2016-08-07 04:00 | 0 | 0 | 0 | 0 | 144008.3493 | 0 | 487018 | 0 | 0 | 0 | 0 | 0 | 0 | 0 | 0 | 0 | -343009.6507 | 0 | 0 | 0
2016-08-07 05:00 | 0 | 0 | 0 | 0 | 460336 | 0 | 460336 | 0 | 0 | 0 | 0 | 0 | 0 | 0 | 0 | 0 | 0 | 0 | 0 | 0
2016-08-07 06:00 | 0 | 0 | 0 | 0 | 436438 | 0 | 436438 | 0 | 0 | 0 | 0 | 0 | 0 | 0 | 0 | 0 | 0 | 0 | 0 | 0
2016-08-07 07:00 | 0 | 0 | 0 | 0 | 418176 | 0 | 418176 | 0 | 0 | 0 | 0 | 0 | 0 | 0 | 0 | 0 | 0 | 0 | 0 | 0
2016-08-07 08:00 | 0 | 0 | 0 | 0 | 405109 | 0 | 405109 | 0 | 0 | 0 | 0 | 0 | 0 | 0 | 0 | 0 | 0 | 0 | 0 | 0
2016-08-07 09:00 | 0 | 0 | 0 | 0 | 398654 | 0 | 398654 | 0 | 0 | 0 | 0 | 0 | 0 | 0 | 0 | 0 | 0 | 0 | 0 | 0
2016-08-07 10:00 | 0 | 0 | 0 | 0 | 396437 | 0 | 396437 | 0 | 0 | 0 | 0 | 0 | 0 | 0 | 0 | 0 | 0 | 0 | 0 | 0
2016-08-07 11:00 | 0 | 0 | 0 | 0 | 511278.4544 | 0 | 400201 | 0 | 111077.4544 | 0 | 0 | 0 | 0 | 0 | 0 | 0 | 111077.4544 | 0 | 0 | 0
2016-08-07 12:00 | 0 | 0 | 0 | 0 | 286218.3959 | 20150.1497 | 417446 | 0 | 0 | 0 | 0 | 0 | 0 | 0 | 0 | 0 | -111077.4544 | 0 | 0 | 0
2016-08-07 13:00 | 0 | 0 | 0 | 0 | 190840.9715 | 254930.0285 | 445771 | 0 | 0 | 0 | 0 | 0 | 0 | 0 | 0 | 0 | 0 | 0 | 0 | 0
2016-08-07 14:00 | 0 | 0 | 0 | 0 | 1205.1975 | 475487.8025 | 476693 | 0 | 0 | 0 | 0 | 0 | 0 | 0 | 0 | 0 | 0 | 0 | 0 | 0
2016-08-07 15:00 | 0 | 0 | 0 | 0 | 0 | 559746.7372 | 508737 | 0 | 51009.7372 | 0 | 0 | 0 | 0 | 0 | 0 | 0 | 51009.7372 | 0 | 0 | 0
2016-08-07 16:00 | 0 | 0 | 0 | 0 | 0 | 598651.0183 | 537718 | 0 | 111942.7555 | 0 | 0 | 0 | 0 | 0 | 0 | 0 | 60933.0183 | 0 | 0 | 0
2016-08-07 17:00 | 0 | 0 | 0 | 0 | 0 | 601087.7234 | 561896 | 0 | 151134.4789 | 0 | 0 | 0 | 0 | 0 | 0 | 0 | 39191.7234 | 0 | 0 | 0
2016-08-07 18:00 | 0 | 0 | 0 | 0 | 0 | 587657.8073 | 580214 | 0 | 158578.2862 | 0 | 0 | 0 | 0 | 0 | 0 | 0 | 7443.8073 | 0 | 0 | 0
2016-08-07 19:00 | 0 | 0 | 0 | 0 | 0 | 571927.9104 | 594523 | 0 | 135983.1966 | 0 | 0 | 0 | 0 | 0 | 0 | 0 | -22595.0896 | 0 | 0 | 0
2016-08-07 20:00 | 0 | 0 | 0 | 0 | 0 | 557929.788 | 604471 | 0 | 89441.9846 | 0 | 0 | 0 | 0 | 0 | 0 | 0 | -46541.212 | 0 | 0 | 0
2016-08-07 21:00 | 0 | 0 | 0 | 0 | 77771.9448 | 540708.1153 | 610725 | 0 | 97197.0447 | 0 | 0 | 0 | 0 | 0 | 0 | 0 | 7755.0601 | 0 | 0 | 0
2016-08-07 22:00 | 0 | 0 | 0 | 0 | 0 | 512028.9553 | 609226 | 0 | 0 | 0 | 0 | 0 | 0 | 0 | 0 | 0 | -97197.0447 | 0 | 0 | 0
2016-08-07 23:00 | 0 | 0 | 0 | 0 | 357366.65 | 445803.7443 | 598850 | 0 | 204320.3942 | 0 | 0 | 0 | 0 | 0 | 0 | 0 | 204320.3942 | 0 | 0 | 0
2016-08-08 | 0 | 0 | 0 | 0 | 54747.9394 | 327766.6664 | 586835 | 0 | 0 | 0 | 0 | 0 | 0 | 0 | 0 | 0 | -204320.3942 | 0 | 0 | 0
2016-08-08 01:00 | 0 | 0 | 0 | 0 | 766998.7724 | 149951.8783 | 573941 | 0 | 343009.6507 | 0 | 0 | 0 | 0 | 0 | 0 | 0 | 343009.6507 | 0 | 0 | 0
2016-08-08 02:00 | 0 | 0 | 0 | 0 | 886337.5284 | 4180.1223 | 547508 | 0 | 686019.3015 | 0 | 0 | 0 | 0 | 0 | 0 | 0 | 343009.6507 | 0 | 0 | 0
2016-08-08 03:00 | 0 | 0 | 0 | 0 | 171592.3493 | 0 | 514602 | 0 | 343009.6507 | 0 | 0 | 0 | 0 | 0 | 0 | 0 | -343009.6507 | 0 | 0 | 0
2016-08-08 04:00 | 0 | 0 | 0 | 0 | 141350.3493 | 0 | 484360 | 0 | 0 | 0 | 0 | 0 | 0 | 0 | 0 | 0 | -343009.6507 | 0 | 0 | 0
2016-08-08 05:00 | 0 | 0 | 0 | 0 | 456614 | 0 | 456614 | 0 | 0 | 0 | 0 | 0 | 0 | 0 | 0 | 0 | 0 | 0 | 0 | 0
2016-08-08 06:00 | 0 | 0 | 0 | 0 | 434810 | 0 | 434810 | 0 | 0 | 0 | 0 | 0 | 0 | 0 | 0 | 0 | 0 | 0 | 0 | 0
2016-08-08 07:00 | 0 | 0 | 0 | 0 | 420049 | 0 | 420049 | 0 | 0 | 0 | 0 | 0 | 0 | 0 | 0 | 0 | 0 | 0 | 0 | 0
2016-08-08 08:00 | 0 | 0 | 0 | 0 | 413608 | 0 | 413608 | 0 | 0 | 0 | 0 | 0 | 0 | 0 | 0 | 0 | 0 | 0 | 0 | 0
2016-08-08 09:00 | 0 | 0 | 0 | 0 | 418611 | 0 | 418611 | 0 | 0 | 0 | 0 | 0 | 0 | 0 | 0 | 0 | 0 | 0 | 0 | 0
2016-08-08 10:00 | 0 | 0 | 0 | 0 | 433554 | 0 | 433554 | 0 | 0 | 0 | 0 | 0 | 0 | 0 | 0 | 0 | 0 | 0 | 0 | 0
2016-08-08 11:00 | 0 | 0 | 0 | 0 | 471609.8111 | 0 | 451396 | 0 | 20213.8111 | 0 | 0 | 0 | 0 | 0 | 0 | 0 | 20213.8111 | 0 | 0 | 0
2016-08-08 12:00 | 0 | 0 | 0 | 0 | 435636.1615 | 16894.0274 | 472744 | 0 | 0 | 0 | 0 | 0 | 0 | 0 | 0 | 0 | -20213.8111 | 0 | 0 | 0
2016-08-08 13:00 | 0 | 0 | 0 | 0 | 253077.2966 | 247477.7034 | 500555 | 0 | 0 | 0 | 0 | 0 | 0 | 0 | 0 | 0 | 0 | 0 | 0 | 0
2016-08-08 14:00 | 0 | 0 | 0 | 0 | 65712.9095 | 465244.0905 | 530957 | 0 | 0 | 0 | 0 | 0 | 0 | 0 | 0 | 0 | 0 | 0 | 0 | 0
2016-08-08 15:00 | 0 | 0 | 0 | 0 | 5117.9864 | 557533.0136 | 562651 | 0 | 0 | 0 | 0 | 0 | 0 | 0 | 0 | 0 | 0 | 0 | 0 | 0
2016-08-08 16:00 | 0 | 0 | 0 | 0 | 0 | 601165.0034 | 588832 | 0 | 12333.0034 | 0 | 0 | 0 | 0 | 0 | 0 | 0 | 12333.0034 | 0 | 0 | 0
2016-08-08 17:00 | 0 | 0 | 0 | 0 | 0 | 603951.9064 | 610947 | 0 | 5337.9098 | 0 | 0 | 0 | 0 | 0 | 0 | 0 | -6995.0936 | 0 | 0 | 0
2016-08-08 18:00 | 0 | 0 | 0 | 0 | 28725.96 | 594150.1302 | 628214 | 0 | 0 | 0 | 0 | 0 | 0 | 0 | 0 | 0 | -5337.9098 | 0 | 0 | 0
2016-08-08 19:00 | 0 | 0 | 0 | 0 | 57009.327 | 583286.673 | 640296 | 0 | 0 | 0 | 0 | 0 | 0 | 0 | 0 | 0 | 0 | 0 | 0 | 0
2016-08-08 20:00 | 0 | 0 | 0 | 0 | 69695.6181 | 578870.3819 | 648566 | 0 | 0 | 0 | 0 | 0 | 0 | 0 | 0 | 0 | 0 | 0 | 0 | 0
2016-08-08 21:00 | 0 | 0 | 0 | 0 | 84111.5632 | 567643.4368 | 651755 | 0 | 0 | 0 | 0 | 0 | 0 | 0 | 0 | 0 | 0 | 0 | 0 | 0
2016-08-08 22:00 | 0 | 0 | 0 | 0 | 105404.1411 | 542315.8589 | 647720 | 0 | 0 | 0 | 0 | 0 | 0 | 0 | 0 | 0 | 0 | 0 | 0 | 0
2016-08-08 23:00 | 0 | 0 | 0 | 0 | 415174.7709 | 479599.0967 | 635421 | 0 | 259352.8676 | 0 | 0 | 0 | 0 | 0 | 0 | 0 | 259352.8676 | 0 | 0 | 0
2016-08-09 | 0 | 0 | 0 | 0 | 0 | 362596.1324 | 621949 | 0 | 0 | 0 | 0 | 0 | 0 | 0 | 0 | 0 | -259352.8676 | 0 | 0 | 0
2016-08-09 01:00 | 0 | 0 | 0 | 0 | 792324.0054 | 155505.6453 | 604820 | 0 | 343009.6507 | 0 | 0 | 0 | 0 | 0 | 0 | 0 | 343009.6507 | 0 | 0 | 0
2016-08-09 02:00 | 0 | 0 | 0 | 0 | 912759.7276 | 3297.9232 | 573048 | 0 | 686019.3015 | 0 | 0 | 0 | 0 | 0 | 0 | 0 | 343009.6507 | 0 | 0 | 0
2016-08-09 03:00 | 0 | 0 | 0 | 0 | 191734.3493 | 0 | 534744 | 0 | 343009.6507 | 0 | 0 | 0 | 0 | 0 | 0 | 0 | -343009.6507 | 0 | 0 | 0
2016-08-09 04:00 | 0 | 0 | 0 | 0 | 157642.3493 | 0 | 500652 | 0 | 0 | 0 | 0 | 0 | 0 | 0 | 0 | 0 | -343009.6507 | 0 | 0 | 0
2016-08-09 05:00 | 0 | 0 | 0 | 0 | 471436 | 0 | 471436 | 0 | 0 | 0 | 0 | 0 | 0 | 0 | 0 | 0 | 0 | 0 | 0 | 0
2016-08-09 06:00 | 0 | 0 | 0 | 0 | 448168 | 0 | 448168 | 0 | 0 | 0 | 0 | 0 | 0 | 0 | 0 | 0 | 0 | 0 | 0 | 0
2016-08-09 07:00 | 0 | 0 | 0 | 0 | 431015 | 0 | 431015 | 0 | 0 | 0 | 0 | 0 | 0 | 0 | 0 | 0 | 0 | 0 | 0 | 0
2016-08-09 08:00 | 0 | 0 | 0 | 0 | 423605 | 0 | 423605 | 0 | 0 | 0 | 0 | 0 | 0 | 0 | 0 | 0 | 0 | 0 | 0 | 0
2016-08-09 09:00 | 0 | 0 | 0 | 0 | 428396 | 0 | 428396 | 0 | 0 | 0 | 0 | 0 | 0 | 0 | 0 | 0 | 0 | 0 | 0 | 0
2016-08-09 10:00 | 0 | 0 | 0 | 0 | 536434.2371 | 0 | 445945 | 0 | 90489.2371 | 0 | 0 | 0 | 0 | 0 | 0 | 0 | 90489.2371 | 0 | 0 | 0
2016-08-09 11:00 | 0 | 0 | 0 | 0 | 567563.0249 | 0 | 464137 | 0 | 193915.262 | 0 | 0 | 0 | 0 | 0 | 0 | 0 | 103426.0249 | 0 | 0 | 0
2016-08-09 12:00 | 0 | 0 | 0 | 0 | 331518.2501 | 17578.389 | 484561 | 0 | 58450.9011 | 0 | 0 | 0 | 0 | 0 | 0 | 0 | -135464.3609 | 0 | 0 | 0
2016-08-09 13:00 | 0 | 0 | 0 | 0 | 227802.7301 | 224571.3688 | 510825 | 0 | 0 | 0 | 0 | 0 | 0 | 0 | 0 | 0 | -58450.9011 | 0 | 0 | 0
2016-08-09 14:00 | 0 | 0 | 0 | 0 | 110669.812 | 433460.188 | 544130 | 0 | 0 | 0 | 0 | 0 | 0 | 0 | 0 | 0 | 0 | 0 | 0 | 0
2016-08-09 15:00 | 0 | 0 | 0 | 0 | 49854.7052 | 526472.2948 | 576327 | 0 | 0 | 0 | 0 | 0 | 0 | 0 | 0 | 0 | 0 | 0 | 0 | 0
2016-08-09 16:00 | 0 | 0 | 0 | 0 | 44205.2711 | 560733.7289 | 604939 | 0 | 0 | 0 | 0 | 0 | 0 | 0 | 0 | 0 | 0 | 0 | 0 | 0
2016-08-09 17:00 | 0 | 0 | 0 | 0 | 56340.8768 | 573965.1232 | 630306 | 0 | 0 | 0 | 0 | 0 | 0 | 0 | 0 | 0 | 0 | 0 | 0 | 0
2016-08-09 18:00 | 0 | 0 | 0 | 0 | 77387.0039 | 572880.9961 | 650268 | 0 | 0 | 0 | 0 | 0 | 0 | 0 | 0 | 0 | 0 | 0 | 0 | 0
2016-08-09 19:00 | 0 | 0 | 0 | 0 | 98151.6614 | 564286.3386 | 662438 | 0 | 0 | 0 | 0 | 0 | 0 | 0 | 0 | 0 | 0 | 0 | 0 | 0
2016-08-09 20:00 | 0 | 0 | 0 | 0 | 114279.0019 | 554956.9981 | 669236 | 0 | 0 | 0 | 0 | 0 | 0 | 0 | 0 | 0 | 0 | 0 | 0 | 0
2016-08-09 21:00 | 0 | 0 | 0 | 0 | 134270.9411 | 536661.0589 | 670932 | 0 | 0 | 0 | 0 | 0 | 0 | 0 | 0 | 0 | 0 | 0 | 0 | 0
2016-08-09 22:00 | 0 | 0 | 0 | 0 | 160027.8648 | 504439.1352 | 664467 | 0 | 0 | 0 | 0 | 0 | 0 | 0 | 0 | 0 | 0 | 0 | 0 | 0
2016-08-09 23:00 | 0 | 0 | 0 | 0 | 220307.4539 | 431247.5461 | 651555 | 0 | 0 | 0 | 0 | 0 | 0 | 0 | 0 | 0 | 0 | 0 | 0 | 0
2016-08-10 | 0 | 0 | 0 | 0 | 318684.35 | 320131.65 | 638816 | 0 | 0 | 0 | 0 | 0 | 0 | 0 | 0 | 0 | 0 | 0 | 0 | 0
2016-08-10 01:00 | 0 | 0 | 0 | 0 | 474162.1551 | 148170.8449 | 622333 | 0 | 0 | 0 | 0 | 0 | 0 | 0 | 0 | 0 | 0 | 0 | 0 | 0
2016-08-10 02:00 | 0 | 0 | 0 | 0 | 933133.356 | 3112.2947 | 593236 | 0 | 343009.6507 | 0 | 0 | 0 | 0 | 0 | 0 | 0 | 343009.6507 | 0 | 0 | 0
2016-08-10 03:00 | 0 | 0 | 0 | 0 | 212708.3493 | 0 | 555718 | 0 | 0 | 0 | 0 | 0 | 0 | 0 | 0 | 0 | -343009.6507 | 0 | 0 | 0
2016-08-10 04:00 | 0 | 0 | 0 | 0 | 522030 | 0 | 522030 | 0 | 0 | 0 | 0 | 0 | 0 | 0 | 0 | 0 | 0 | 0 | 0 | 0
2016-08-10 05:00 | 0 | 0 | 0 | 0 | 491580 | 0 | 491580 | 0 | 0 | 0 | 0 | 0 | 0 | 0 | 0 | 0 | 0 | 0 | 0 | 0
2016-08-10 06:00 | 0 | 0 | 0 | 0 | 466906 | 0 | 466906 | 0 | 0 | 0 | 0 | 0 | 0 | 0 | 0 | 0 | 0 | 0 | 0 | 0
2016-08-10 07:00 | 0 | 0 | 0 | 0 | 449880 | 0 | 449880 | 0 | 0 | 0 | 0 | 0 | 0 | 0 | 0 | 0 | 0 | 0 | 0 | 0
2016-08-10 08:00 | 0 | 0 | 0 | 0 | 442094 | 0 | 442094 | 0 | 0 | 0 | 0 | 0 | 0 | 0 | 0 | 0 | 0 | 0 | 0 | 0
2016-08-10 09:00 | 0 | 0 | 0 | 0 | 446610 | 0 | 446610 | 0 | 0 | 0 | 0 | 0 | 0 | 0 | 0 | 0 | 0 | 0 | 0 | 0
2016-08-10 10:00 | 0 | 0 | 0 | 0 | 463323 | 0 | 463323 | 0 | 0 | 0 | 0 | 0 | 0 | 0 | 0 | 0 | 0 | 0 | 0 | 0
2016-08-10 11:00 | 0 | 0 | 0 | 0 | 482624 | 0 | 482624 | 0 | 0 | 0 | 0 | 0 | 0 | 0 | 0 | 0 | 0 | 0 | 0 | 0
2016-08-10 12:00 | 0 | 0 | 0 | 0 | 485176.2626 | 19128.7374 | 504305 | 0 | 0 | 0 | 0 | 0 | 0 | 0 | 0 | 0 | 0 | 0 | 0 | 0
2016-08-10 13:00 | 0 | 0 | 0 | 0 | 316973.7228 | 215386.2772 | 532360 | 0 | 0 | 0 | 0 | 0 | 0 | 0 | 0 | 0 | 0 | 0 | 0 | 0
2016-08-10 14:00 | 0 | 0 | 0 | 0 | 140916.5963 | 425585.4037 | 566502 | 0 | 0 | 0 | 0 | 0 | 0 | 0 | 0 | 0 | 0 | 0 | 0 | 0
2016-08-10 15:00 | 0 | 0 | 0 | 0 | 70087.2875 | 530794.7125 | 600882 | 0 | 0 | 0 | 0 | 0 | 0 | 0 | 0 | 0 | 0 | 0 | 0 | 0
2016-08-10 16:00 | 0 | 0 | 0 | 0 | 49160.4889 | 581014.5111 | 630175 | 0 | 0 | 0 | 0 | 0 | 0 | 0 | 0 | 0 | 0 | 0 | 0 | 0
2016-08-10 17:00 | 0 | 0 | 0 | 0 | 68792.6269 | 585526.3731 | 654319 | 0 | 0 | 0 | 0 | 0 | 0 | 0 | 0 | 0 | 0 | 0 | 0 | 0
2016-08-10 18:00 | 0 | 0 | 0 | 0 | 101476.8858 | 570886.1142 | 672363 | 0 | 0 | 0 | 0 | 0 | 0 | 0 | 0 | 0 | 0 | 0 | 0 | 0
2016-08-10 19:00 | 0 | 0 | 0 | 0 | 133514.9839 | 549948.0161 | 683463 | 0 | 0 | 0 | 0 | 0 | 0 | 0 | 0 | 0 | 0 | 0 | 0 | 0
2016-08-10 20:00 | 0 | 0 | 0 | 0 | 164187.0342 | 527927.9658 | 692115 | 0 | 0 | 0 | 0 | 0 | 0 | 0 | 0 | 0 | 0 | 0 | 0 | 0
2016-08-10 21:00 | 0 | 0 | 0 | 0 | 194843.6684 | 499199.3316 | 694043 | 0 | 0 | 0 | 0 | 0 | 0 | 0 | 0 | 0 | 0 | 0 | 0 | 0
2016-08-10 22:00 | 0 | 0 | 0 | 0 | 230445.5737 | 459188.4263 | 689634 | 0 | 0 | 0 | 0 | 0 | 0 | 0 | 0 | 0 | 0 | 0 | 0 | 0
2016-08-10 23:00 | 0 | 0 | 0 | 0 | 630979.4474 | 388918.2034 | 676888 | 0 | 343009.6507 | 0 | 0 | 0 | 0 | 0 | 0 | 0 | 343009.6507 | 0 | 0 | 0
2016-08-11 | 0 | 0 | 0 | 0 | 32215.1139 | 288293.2354 | 663518 | 0 | 0 | 0 | 0 | 0 | 0 | 0 | 0 | 0 | -343009.6507 | 0 | 0 | 0
2016-08-11 01:00 | 0 | 0 | 0 | 0 | 849858.6818 | 138929.9689 | 645779 | 0 | 343009.6507 | 0 | 0 | 0 | 0 | 0 | 0 | 0 | 343009.6507 | 0 | 0 | 0
2016-08-11 02:00 | 0 | 0 | 0 | 0 | 952086.1448 | 4514.5059 | 613591 | 0 | 686019.3015 | 0 | 0 | 0 | 0 | 0 | 0 | 0 | 343009.6507 | 0 | 0 | 0
2016-08-11 03:00 | 0 | 0 | 0 | 0 | 231870.3493 | 0 | 574880 | 0 | 343009.6507 | 0 | 0 | 0 | 0 | 0 | 0 | 0 | -343009.6507 | 0 | 0 | 0
2016-08-11 04:00 | 0 | 0 | 0 | 0 | 196151.3493 | 0 | 539161 | 0 | 0 | 0 | 0 | 0 | 0 | 0 | 0 | 0 | -343009.6507 | 0 | 0 | 0
2016-08-11 05:00 | 0 | 0 | 0 | 0 | 506885 | 0 | 506885 | 0 | 0 | 0 | 0 | 0 | 0 | 0 | 0 | 0 | 0 | 0 | 0 | 0
2016-08-11 06:00 | 0 | 0 | 0 | 0 | 480926 | 0 | 480926 | 0 | 0 | 0 | 0 | 0 | 0 | 0 | 0 | 0 | 0 | 0 | 0 | 0
2016-08-11 07:00 | 0 | 0 | 0 | 0 | 463267 | 0 | 463267 | 0 | 0 | 0 | 0 | 0 | 0 | 0 | 0 | 0 | 0 | 0 | 0 | 0
2016-08-11 08:00 | 0 | 0 | 0 | 0 | 454853 | 0 | 454853 | 0 | 0 | 0 | 0 | 0 | 0 | 0 | 0 | 0 | 0 | 0 | 0 | 0
2016-08-11 09:00 | 0 | 0 | 0 | 0 | 459811 | 0 | 459811 | 0 | 0 | 0 | 0 | 0 | 0 | 0 | 0 | 0 | 0 | 0 | 0 | 0
2016-08-11 10:00 | 0 | 0 | 0 | 0 | 477411 | 0 | 477411 | 0 | 0 | 0 | 0 | 0 | 0 | 0 | 0 | 0 | 0 | 0 | 0 | 0
2016-08-11 11:00 | 0 | 0 | 0 | 0 | 496658 | 0 | 496658 | 0 | 0 | 0 | 0 | 0 | 0 | 0 | 0 | 0 | 0 | 0 | 0 | 0
2016-08-11 12:00 | 0 | 0 | 0 | 0 | 502041.4683 | 18014.5317 | 520056 | 0 | 0 | 0 | 0 | 0 | 0 | 0 | 0 | 0 | 0 | 0 | 0 | 0
2016-08-11 13:00 | 0 | 0 | 0 | 0 | 331718.9133 | 217186.0867 | 548905 | 0 | 0 | 0 | 0 | 0 | 0 | 0 | 0 | 0 | 0 | 0 | 0 | 0
2016-08-11 14:00 | 0 | 0 | 0 | 0 | 179213.5307 | 405340.4693 | 584554 | 0 | 0 | 0 | 0 | 0 | 0 | 0 | 0 | 0 | 0 | 0 | 0 | 0
2016-08-11 15:00 | 0 | 0 | 0 | 0 | 110806.9408 | 510119.0592 | 620926 | 0 | 0 | 0 | 0 | 0 | 0 | 0 | 0 | 0 | 0 | 0 | 0 | 0
2016-08-11 16:00 | 0 | 0 | 0 | 0 | 88024.4787 | 562451.5213 | 650476 | 0 | 0 | 0 | 0 | 0 | 0 | 0 | 0 | 0 | 0 | 0 | 0 | 0
2016-08-11 17:00 | 0 | 0 | 0 | 0 | 98903.6036 | 573935.3964 | 672839 | 0 | 0 | 0 | 0 | 0 | 0 | 0 | 0 | 0 | 0 | 0 | 0 | 0
2016-08-11 18:00 | 0 | 0 | 0 | 0 | 120682.4369 | 570587.5631 | 691270 | 0 | 0 | 0 | 0 | 0 | 0 | 0 | 0 | 0 | 0 | 0 | 0 | 0
2016-08-11 19:00 | 0 | 0 | 0 | 0 | 141045.7423 | 563302.2577 | 704348 | 0 | 0 | 0 | 0 | 0 | 0 | 0 | 0 | 0 | 0 | 0 | 0 | 0
2016-08-11 20:00 | 0 | 0 | 0 | 0 | 152491.8934 | 558736.1066 | 711228 | 0 | 0 | 0 | 0 | 0 | 0 | 0 | 0 | 0 | 0 | 0 | 0 | 0
2016-08-11 21:00 | 0 | 0 | 0 | 0 | 346593.5421 | 548886.7008 | 712067 | 0 | 183413.243 | 0 | 0 | 0 | 0 | 0 | 0 | 0 | 183413.243 | 0 | 0 | 0
2016-08-11 22:00 | 0 | 0 | 0 | 0 | 0 | 522118.757 | 705532 | 0 | 0 | 0 | 0 | 0 | 0 | 0 | 0 | 0 | -183413.243 | 0 | 0 | 0
2016-08-11 23:00 | 0 | 0 | 0 | 0 | 407882.8591 | 451353.3282 | 693311 | 0 | 165925.1873 | 0 | 0 | 0 | 0 | 0 | 0 | 0 | 165925.1873 | 0 | 0 | 0
2016-08-12 | 0 | 0 | 0 | 0 | 171295.3596 | 342565.4531 | 679786 | 0 | 0 | 0 | 0 | 0 | 0 | 0 | 0 | 0 | -165925.1873 | 0 | 0 | 0
2016-08-12 01:00 | 0 | 0 | 0 | 0 | 678310.9396 | 156031.3989 | 661145 | 0 | 173197.3385 | 0 | 0 | 0 | 0 | 0 | 0 | 0 | 173197.3385 | 0 | 0 | 0
2016-08-12 02:00 | 0 | 0 | 0 | 0 | 765177.2207 | 2122.2919 | 627372 | 0 | 313124.8511 | 0 | 0 | 0 | 0 | 0 | 0 | 0 | 139927.5126 | 0 | 0 | 0
2016-08-12 03:00 | 0 | 0 | 0 | 0 | 274704.1489 | 0 | 587829 | 0 | 0 | 0 | 0 | 0 | 0 | 0 | 0 | 0 | -313124.8511 | 0 | 0 | 0
2016-08-12 04:00 | 0 | 0 | 0 | 0 | 552138 | 0 | 552138 | 0 | 0 | 0 | 0 | 0 | 0 | 0 | 0 | 0 | 0 | 0 | 0 | 0
2016-08-12 05:00 | 0 | 0 | 0 | 0 | 518806 | 0 | 518806 | 0 | 0 | 0 | 0 | 0 | 0 | 0 | 0 | 0 | 0 | 0 | 0 | 0
2016-08-12 06:00 | 0 | 0 | 0 | 0 | 491927 | 0 | 491927 | 0 | 0 | 0 | 0 | 0 | 0 | 0 | 0 | 0 | 0 | 0 | 0 | 0
2016-08-12 07:00 | 0 | 0 | 0 | 0 | 472808 | 0 | 472808 | 0 | 0 | 0 | 0 | 0 | 0 | 0 | 0 | 0 | 0 | 0 | 0 | 0
2016-08-12 08:00 | 0 | 0 | 0 | 0 | 463193 | 0 | 463193 | 0 | 0 | 0 | 0 | 0 | 0 | 0 | 0 | 0 | 0 | 0 | 0 | 0
2016-08-12 09:00 | 0 | 0 | 0 | 0 | 466210 | 0 | 466210 | 0 | 0 | 0 | 0 | 0 | 0 | 0 | 0 | 0 | 0 | 0 | 0 | 0
2016-08-12 10:00 | 0 | 0 | 0 | 0 | 482275 | 0 | 482275 | 0 | 0 | 0 | 0 | 0 | 0 | 0 | 0 | 0 | 0 | 0 | 0 | 0
2016-08-12 11:00 | 0 | 0 | 0 | 0 | 633348.4018 | 0 | 501898 | 0 | 131450.4018 | 0 | 0 | 0 | 0 | 0 | 0 | 0 | 131450.4018 | 0 | 0 | 0
2016-08-12 12:00 | 0 | 0 | 0 | 0 | 370003.4186 | 22322.1797 | 523776 | 0 | 0 | 0 | 0 | 0 | 0 | 0 | 0 | 0 | -131450.4018 | 0 | 0 | 0
2016-08-12 13:00 | 0 | 0 | 0 | 0 | 259959.5532 | 292564.4468 | 552524 | 0 | 0 | 0 | 0 | 0 | 0 | 0 | 0 | 0 | 0 | 0 | 0 | 0
2016-08-12 14:00 | 0 | 0 | 0 | 0 | 128326.7214 | 456914.2786 | 585241 | 0 | 0 | 0 | 0 | 0 | 0 | 0 | 0 | 0 | 0 | 0 | 0 | 0
2016-08-12 15:00 | 0 | 0 | 0 | 0 | 51287.0679 | 566814.9321 | 618102 | 0 | 0 | 0 | 0 | 0 | 0 | 0 | 0 | 0 | 0 | 0 | 0 | 0
2016-08-12 16:00 | 0 | 0 | 0 | 0 | 33797.2962 | 611262.7038 | 645060 | 0 | 0 | 0 | 0 | 0 | 0 | 0 | 0 | 0 | 0 | 0 | 0 | 0
2016-08-12 17:00 | 0 | 0 | 0 | 0 | 49736.9045 | 617448.0955 | 667185 | 0 | 0 | 0 | 0 | 0 | 0 | 0 | 0 | 0 | 0 | 0 | 0 | 0
2016-08-12 18:00 | 0 | 0 | 0 | 0 | 73507.46 | 609622.54 | 683130 | 0 | 0 | 0 | 0 | 0 | 0 | 0 | 0 | 0 | 0 | 0 | 0 | 0
2016-08-12 19:00 | 0 | 0 | 0 | 0 | 91869.2605 | 599735.7395 | 691605 | 0 | 0 | 0 | 0 | 0 | 0 | 0 | 0 | 0 | 0 | 0 | 0 | 0
2016-08-12 20:00 | 0 | 0 | 0 | 0 | 210272.6832 | 593684.8263 | 693676 | 0 | 110281.5095 | 0 | 0 | 0 | 0 | 0 | 0 | 0 | 110281.5095 | 0 | 0 | 0
2016-08-12 21:00 | 0 | 0 | 0 | 0 | 0 | 581395.4905 | 691677 | 0 | 0 | 0 | 0 | 0 | 0 | 0 | 0 | 0 | -110281.5095 | 0 | 0 | 0
2016-08-12 22:00 | 0 | 0 | 0 | 0 | 313148.7007 | 553346.5881 | 681134 | 0 | 185361.2889 | 0 | 0 | 0 | 0 | 0 | 0 | 0 | 185361.2889 | 0 | 0 | 0
2016-08-12 23:00 | 0 | 0 | 0 | 0 | 0 | 477449.7111 | 662811 | 0 | 0 | 0 | 0 | 0 | 0 | 0 | 0 | 0 | -185361.2889 | 0 | 0 | 0
2016-08-13 | 0 | 0 | 0 | 0 | 288193.0852 | 359118.9148 | 647312 | 0 | 0 | 0 | 0 | 0 | 0 | 0 | 0 | 0 | 0 | 0 | 0 | 0
2016-08-13 01:00 | 0 | 0 | 0 | 0 | 568523.1888 | 136179.2533 | 628394 | 0 | 76308.442 | 0 | 0 | 0 | 0 | 0 | 0 | 0 | 76308.442 | 0 | 0 | 0
2016-08-13 02:00 | 0 | 0 | 0 | 0 | 623303.0378 | 1830.8077 | 598858 | 0 | 102584.2875 | 0 | 0 | 0 | 0 | 0 | 0 | 0 | 26275.8455 | 0 | 0 | 0
2016-08-13 03:00 | 0 | 0 | 0 | 0 | 461825.7125 | 0 | 564410 | 0 | 0 | 0 | 0 | 0 | 0 | 0 | 0 | 0 | -102584.2875 | 0 | 0 | 0
2016-08-13 04:00 | 0 | 0 | 0 | 0 | 530967 | 0 | 530967 | 0 | 0 | 0 | 0 | 0 | 0 | 0 | 0 | 0 | 0 | 0 | 0 | 0
2016-08-13 05:00 | 0 | 0 | 0 | 0 | 500597 | 0 | 500597 | 0 | 0 | 0 | 0 | 0 | 0 | 0 | 0 | 0 | 0 | 0 | 0 | 0
2016-08-13 06:00 | 0 | 0 | 0 | 0 | 474944 | 0 | 474944 | 0 | 0 | 0 | 0 | 0 | 0 | 0 | 0 | 0 | 0 | 0 | 0 | 0
2016-08-13 07:00 | 0 | 0 | 0 | 0 | 456605 | 0 | 456605 | 0 | 0 | 0 | 0 | 0 | 0 | 0 | 0 | 0 | 0 | 0 | 0 | 0
2016-08-13 08:00 | 0 | 0 | 0 | 0 | 444618 | 0 | 444618 | 0 | 0 | 0 | 0 | 0 | 0 | 0 | 0 | 0 | 0 | 0 | 0 | 0
2016-08-13 09:00 | 0 | 0 | 0 | 0 | 439691 | 0 | 439691 | 0 | 0 | 0 | 0 | 0 | 0 | 0 | 0 | 0 | 0 | 0 | 0 | 0
2016-08-13 10:00 | 0 | 0 | 0 | 0 | 440900 | 0 | 440900 | 0 | 0 | 0 | 0 | 0 | 0 | 0 | 0 | 0 | 0 | 0 | 0 | 0
2016-08-13 11:00 | 0 | 0 | 0 | 0 | 649068.0783 | 0 | 448811 | 0 | 200257.0783 | 0 | 0 | 0 | 0 | 0 | 0 | 0 | 200257.0783 | 0 | 0 | 0
2016-08-13 12:00 | 0 | 0 | 0 | 0 | 263064.973 | 17174.3417 | 469762 | 0 | 10734.393 | 0 | 0 | 0 | 0 | 0 | 0 | 0 | -189522.6853 | 0 | 0 | 0
2016-08-13 13:00 | 0 | 0 | 0 | 0 | 253567.6225 | 234655.9845 | 498958 | 0 | 0 | 0 | 0 | 0 | 0 | 0 | 0 | 0 | -10734.393 | 0 | 0 | 0
2016-08-13 14:00 | 0 | 0 | 0 | 0 | 100645.6332 | 431073.3668 | 531719 | 0 | 0 | 0 | 0 | 0 | 0 | 0 | 0 | 0 | 0 | 0 | 0 | 0
2016-08-13 15:00 | 0 | 0 | 0 | 0 | 38303.3935 | 525213.6065 | 563517 | 0 | 0 | 0 | 0 | 0 | 0 | 0 | 0 | 0 | 0 | 0 | 0 | 0
2016-08-13 16:00 | 0 | 0 | 0 | 0 | 13300.666 | 577276.334 | 590577 | 0 | 0 | 0 | 0 | 0 | 0 | 0 | 0 | 0 | 0 | 0 | 0 | 0
2016-08-13 17:00 | 0 | 0 | 0 | 0 | 27251.6075 | 582778.3925 | 610030 | 0 | 0 | 0 | 0 | 0 | 0 | 0 | 0 | 0 | 0 | 0 | 0 | 0
2016-08-13 18:00 | 0 | 0 | 0 | 0 | 50182.3971 | 575737.6029 | 625920 | 0 | 0 | 0 | 0 | 0 | 0 | 0 | 0 | 0 | 0 | 0 | 0 | 0
2016-08-13 19:00 | 0 | 0 | 0 | 0 | 69129.1353 | 568646.8647 | 637776 | 0 | 0 | 0 | 0 | 0 | 0 | 0 | 0 | 0 | 0 | 0 | 0 | 0
2016-08-13 20:00 | 0 | 0 | 0 | 0 | 79016.7576 | 566449.2424 | 645466 | 0 | 0 | 0 | 0 | 0 | 0 | 0 | 0 | 0 | 0 | 0 | 0 | 0
2016-08-13 21:00 | 0 | 0 | 0 | 0 | 199700.8422 | 558651.755 | 647940 | 0 | 110412.5972 | 0 | 0 | 0 | 0 | 0 | 0 | 0 | 110412.5972 | 0 | 0 | 0
2016-08-13 22:00 | 0 | 0 | 0 | 0 | 0 | 532697.4028 | 643110 | 0 | 0 | 0 | 0 | 0 | 0 | 0 | 0 | 0 | -110412.5972 | 0 | 0 | 0
2016-08-13 23:00 | 0 | 0 | 0 | 0 | 164524.8509 | 464067.1491 | 628592 | 0 | 0 | 0 | 0 | 0 | 0 | 0 | 0 | 0 | 0 | 0 | 0 | 0
2016-08-14 | 0 | 0 | 0 | 0 | 267698.3395 | 347914.6605 | 615613 | 0 | 0 | 0 | 0 | 0 | 0 | 0 | 0 | 0 | 0 | 0 | 0 | 0
2016-08-14 01:00 | 0 | 0 | 0 | 0 | 667487.2284 | 134832.0797 | 598889 | 0 | 203430.3081 | 0 | 0 | 0 | 0 | 0 | 0 | 0 | 203430.3081 | 0 | 0 | 0
2016-08-14 02:00 | 0 | 0 | 0 | 0 | 717646.765 | 1486.3606 | 570370 | 0 | 352193.4337 | 0 | 0 | 0 | 0 | 0 | 0 | 0 | 148763.1256 | 0 | 0 | 0
2016-08-14 03:00 | 0 | 0 | 0 | 0 | 529856.217 | 0 | 539040 | 0 | 343009.6507 | 0 | 0 | 0 | 0 | 0 | 0 | 0 | -9183.783 | 0 | 0 | 0
2016-08-14 04:00 | 0 | 0 | 0 | 0 | 163563.3493 | 0 | 506573 | 0 | 0 | 0 | 0 | 0 | 0 | 0 | 0 | 0 | -343009.6507 | 0 | 0 | 0
2016-08-14 05:00 | 0 | 0 | 0 | 0 | 479368 | 0 | 479368 | 0 | 0 | 0 | 0 | 0 | 0 | 0 | 0 | 0 | 0 | 0 | 0 | 0
2016-08-14 06:00 | 0 | 0 | 0 | 0 | 454836 | 0 | 454836 | 0 | 0 | 0 | 0 | 0 | 0 | 0 | 0 | 0 | 0 | 0 | 0 | 0
2016-08-14 07:00 | 0 | 0 | 0 | 0 | 436168 | 0 | 436168 | 0 | 0 | 0 | 0 | 0 | 0 | 0 | 0 | 0 | 0 | 0 | 0 | 0
2016-08-14 08:00 | 0 | 0 | 0 | 0 | 423088 | 0 | 423088 | 0 | 0 | 0 | 0 | 0 | 0 | 0 | 0 | 0 | 0 | 0 | 0 | 0
2016-08-14 09:00 | 0 | 0 | 0 | 0 | 416755 | 0 | 416755 | 0 | 0 | 0 | 0 | 0 | 0 | 0 | 0 | 0 | 0 | 0 | 0 | 0
2016-08-14 10:00 | 0 | 0 | 0 | 0 | 413239 | 0 | 413239 | 0 | 0 | 0 | 0 | 0 | 0 | 0 | 0 | 0 | 0 | 0 | 0 | 0
2016-08-14 11:00 | 0 | 0 | 0 | 0 | 556692.8522 | 0 | 417707 | 0 | 138985.8522 | 0 | 0 | 0 | 0 | 0 | 0 | 0 | 138985.8522 | 0 | 0 | 0
2016-08-14 12:00 | 0 | 0 | 0 | 0 | 369846.7045 | 10279.442 | 437681 | 0 | 81430.9987 | 0 | 0 | 0 | 0 | 0 | 0 | 0 | -57554.8536 | 0 | 0 | 0
2016-08-14 13:00 | 0 | 0 | 0 | 0 | 169032.4084 | 217167.5929 | 467631 | 0 | 0 | 0 | 0 | 0 | 0 | 0 | 0 | 0 | -81430.9987 | 0 | 0 | 0
2016-08-14 14:00 | 0 | 0 | 0 | 0 | 69891.1104 | 429704.8896 | 499596 | 0 | 0 | 0 | 0 | 0 | 0 | 0 | 0 | 0 | 0 | 0 | 0 | 0
2016-08-14 15:00 | 0 | 0 | 0 | 0 | 0 | 548518.0571 | 530843 | 0 | 17675.0571 | 0 | 0 | 0 | 0 | 0 | 0 | 0 | 17675.0571 | 0 | 0 | 0
2016-08-14 16:00 | 0 | 0 | 0 | 0 | 0 | 601543.3843 | 558890 | 0 | 60328.4414 | 0 | 0 | 0 | 0 | 0 | 0 | 0 | 42653.3843 | 0 | 0 | 0
2016-08-14 17:00 | 0 | 0 | 0 | 0 | 0 | 609161.4269 | 580961 | 0 | 88528.8683 | 0 | 0 | 0 | 0 | 0 | 0 | 0 | 28200.4269 | 0 | 0 | 0
2016-08-14 18:00 | 0 | 0 | 0 | 0 | 0 | 603135.89 | 597919 | 0 | 93745.7582 | 0 | 0 | 0 | 0 | 0 | 0 | 0 | 5216.89 | 0 | 0 | 0
2016-08-14 19:00 | 0 | 0 | 0 | 0 | 0 | 595104.6161 | 610934 | 0 | 77916.3744 | 0 | 0 | 0 | 0 | 0 | 0 | 0 | -15829.3839 | 0 | 0 | 0
2016-08-14 20:00 | 0 | 0 | 0 | 0 | 0 | 592554.7715 | 620918 | 0 | 49553.1459 | 0 | 0 | 0 | 0 | 0 | 0 | 0 | -28363.2285 | 0 | 0 | 0
2016-08-14 21:00 | 0 | 0 | 0 | 0 | 0 | 585632.4055 | 627236 | 0 | 7949.5514 | 0 | 0 | 0 | 0 | 0 | 0 | 0 | -41603.5945 | 0 | 0 | 0
2016-08-14 22:00 | 0 | 0 | 0 | 0 | 53617.1009 | 564016.3477 | 625583 | 0 | 0 | 0 | 0 | 0 | 0 | 0 | 0 | 0 | -7949.5514 | 0 | 0 | 0
2016-08-14 23:00 | 0 | 0 | 0 | 0 | 350466.7418 | 493555.5224 | 616316 | 0 | 227706.2642 | 0 | 0 | 0 | 0 | 0 | 0 | 0 | 227706.2642 | 0 | 0 | 0
2016-08-15 | 0 | 0 | 0 | 0 | 0 | 379916.7358 | 607623 | 0 | 0 | 0 | 0 | 0 | 0 | 0 | 0 | 0 | -227706.2642 | 0 | 0 | 0
2016-08-15 01:00 | 0 | 0 | 0 | 0 | 806862.5286 | 130190.1221 | 594043 | 0 | 343009.6507 | 0 | 0 | 0 | 0 | 0 | 0 | 0 | 343009.6507 | 0 | 0 | 0
2016-08-15 02:00 | 0 | 0 | 0 | 0 | 907429.4104 | 1444.2404 | 565864 | 0 | 686019.3015 | 0 | 0 | 0 | 0 | 0 | 0 | 0 | 343009.6507 | 0 | 0 | 0
2016-08-15 03:00 | 0 | 0 | 0 | 0 | 188793.3493 | 0 | 531803 | 0 | 343009.6507 | 0 | 0 | 0 | 0 | 0 | 0 | 0 | -343009.6507 | 0 | 0 | 0
2016-08-15 04:00 | 0 | 0 | 0 | 0 | 155630.3493 | 0 | 498640 | 0 | 0 | 0 | 0 | 0 | 0 | 0 | 0 | 0 | -343009.6507 | 0 | 0 | 0
2016-08-15 05:00 | 0 | 0 | 0 | 0 | 471763 | 0 | 471763 | 0 | 0 | 0 | 0 | 0 | 0 | 0 | 0 | 0 | 0 | 0 | 0 | 0
2016-08-15 06:00 | 0 | 0 | 0 | 0 | 448691 | 0 | 448691 | 0 | 0 | 0 | 0 | 0 | 0 | 0 | 0 | 0 | 0 | 0 | 0 | 0
2016-08-15 07:00 | 0 | 0 | 0 | 0 | 433241 | 0 | 433241 | 0 | 0 | 0 | 0 | 0 | 0 | 0 | 0 | 0 | 0 | 0 | 0 | 0
2016-08-15 08:00 | 0 | 0 | 0 | 0 | 428468.4238 | 0 | 426487 | 0 | 1981.4238 | 0 | 0 | 0 | 0 | 0 | 0 | 0 | 1981.4238 | 0 | 0 | 0
2016-08-15 09:00 | 0 | 0 | 0 | 0 | 574913.3382 | 0 | 430827 | 0 | 146067.762 | 0 | 0 | 0 | 0 | 0 | 0 | 0 | 144086.3382 | 0 | 0 | 0
2016-08-15 10:00 | 0 | 0 | 0 | 0 | 534313.692 | 0 | 448712 | 0 | 231669.454 | 0 | 0 | 0 | 0 | 0 | 0 | 0 | 85601.692 | 0 | 0 | 0
2016-08-15 11:00 | 0 | 0 | 0 | 0 | 514067.2328 | 0 | 470395 | 0 | 275341.6869 | 0 | 0 | 0 | 0 | 0 | 0 | 0 | 43672.2328 | 0 | 0 | 0
2016-08-15 12:00 | 0 | 0 | 0 | 0 | 342725.9017 | 9530.5047 | 491924 | 0 | 135674.0933 | 0 | 0 | 0 | 0 | 0 | 0 | 0 | -139667.5936 | 0 | 0 | 0
2016-08-15 13:00 | 0 | 0 | 0 | 0 | 143916.8932 | 238682.0136 | 518273 | 0 | 0 | 0 | 0 | 0 | 0 | 0 | 0 | 0 | -135674.0933 | 0 | 0 | 0
2016-08-15 14:00 | 0 | 0 | 0 | 0 | 91986.2509 | 457250.7491 | 549237 | 0 | 0 | 0 | 0 | 0 | 0 | 0 | 0 | 0 | 0 | 0 | 0 | 0
2016-08-15 15:00 | 0 | 0 | 0 | 0 | 21174.8079 | 557596.1921 | 578771 | 0 | 0 | 0 | 0 | 0 | 0 | 0 | 0 | 0 | 0 | 0 | 0 | 0
2016-08-15 16:00 | 0 | 0 | 0 | 0 | 0 | 610544.6984 | 603983 | 0 | 6561.6984 | 0 | 0 | 0 | 0 | 0 | 0 | 0 | 6561.6984 | 0 | 0 | 0
2016-08-15 17:00 | 0 | 0 | 0 | 0 | 4962.1629 | 613665.1387 | 625189 | 0 | 0 | 0 | 0 | 0 | 0 | 0 | 0 | 0 | -6561.6984 | 0 | 0 | 0
2016-08-15 18:00 | 0 | 0 | 0 | 0 | 31065.864 | 608708.136 | 639774 | 0 | 0 | 0 | 0 | 0 | 0 | 0 | 0 | 0 | 0 | 0 | 0 | 0
2016-08-15 19:00 | 0 | 0 | 0 | 0 | 48072.5504 | 601981.4496 | 650054 | 0 | 0 | 0 | 0 | 0 | 0 | 0 | 0 | 0 | 0 | 0 | 0 | 0
2016-08-15 20:00 | 0 | 0 | 0 | 0 | 56586.3769 | 601340.6231 | 657927 | 0 | 0 | 0 | 0 | 0 | 0 | 0 | 0 | 0 | 0 | 0 | 0 | 0
2016-08-15 21:00 | 0 | 0 | 0 | 0 | 63828.8812 | 596149.1188 | 659978 | 0 | 0 | 0 | 0 | 0 | 0 | 0 | 0 | 0 | 0 | 0 | 0 | 0
2016-08-15 22:00 | 0 | 0 | 0 | 0 | 86003.8747 | 567801.1253 | 653805 | 0 | 0 | 0 | 0 | 0 | 0 | 0 | 0 | 0 | 0 | 0 | 0 | 0
2016-08-15 23:00 | 0 | 0 | 0 | 0 | 215768.2241 | 501574.8711 | 641039 | 0 | 76304.0953 | 0 | 0 | 0 | 0 | 0 | 0 | 0 | 76304.0953 | 0 | 0 | 0
2016-08-16 | 0 | 0 | 0 | 0 | 208631.3755 | 346750.5292 | 631686 | 0 | 0 | 0 | 0 | 0 | 0 | 0 | 0 | 0 | -76304.0953 | 0 | 0 | 0
2016-08-16 01:00 | 0 | 0 | 0 | 0 | 783025.4838 | 115221.8707 | 615028 | 0 | 283219.3545 | 0 | 0 | 0 | 0 | 0 | 0 | 0 | 283219.3545 | 0 | 0 | 0
2016-08-16 02:00 | 0 | 0 | 0 | 0 | 924682.7844 | 1024.8664 | 582698 | 0 | 626229.0052 | 0 | 0 | 0 | 0 | 0 | 0 | 0 | 343009.6507 | 0 | 0 | 0
2016-08-16 03:00 | 0 | 0 | 0 | 0 | 261977.6455 | 0 | 545197 | 0 | 343009.6507 | 0 | 0 | 0 | 0 | 0 | 0 | 0 | -283219.3545 | 0 | 0 | 0
2016-08-16 04:00 | 0 | 0 | 0 | 0 | 166539.3493 | 0 | 509549 | 0 | 0 | 0 | 0 | 0 | 0 | 0 | 0 | 0 | -343009.6507 | 0 | 0 | 0
2016-08-16 05:00 | 0 | 0 | 0 | 0 | 478492 | 0 | 478492 | 0 | 0 | 0 | 0 | 0 | 0 | 0 | 0 | 0 | 0 | 0 | 0 | 0
2016-08-16 06:00 | 0 | 0 | 0 | 0 | 454127 | 0 | 454127 | 0 | 0 | 0 | 0 | 0 | 0 | 0 | 0 | 0 | 0 | 0 | 0 | 0
2016-08-16 07:00 | 0 | 0 | 0 | 0 | 460023.1555 | 0 | 437248 | 0 | 22775.1555 | 0 | 0 | 0 | 0 | 0 | 0 | 0 | 22775.1555 | 0 | 0 | 0
2016-08-16 08:00 | 0 | 0 | 0 | 0 | 601518.9879 | 0 | 429944 | 0 | 194350.1435 | 0 | 0 | 0 | 0 | 0 | 0 | 0 | 171574.9879 | 0 | 0 | 0
2016-08-16 09:00 | 0 | 0 | 0 | 0 | 560274.4564 | 0 | 434927 | 0 | 319697.5998 | 0 | 0 | 0 | 0 | 0 | 0 | 0 | 125347.4564 | 0 | 0 | 0
2016-08-16 10:00 | 0 | 0 | 0 | 0 | 518713.5014 | 0 | 453229 | 0 | 385182.1013 | 0 | 0 | 0 | 0 | 0 | 0 | 0 | 65484.5014 | 0 | 0 | 0
2016-08-16 11:00 | 0 | 0 | 0 | 0 | 478864.897 | 0 | 473966 | 0 | 390080.9983 | 0 | 0 | 0 | 0 | 0 | 0 | 0 | 4898.897 | 0 | 0 | 0
2016-08-16 12:00 | 0 | 0 | 0 | 0 | 293108.6747 | 7125.2337 | 495516 | 0 | 194798.9066 | 0 | 0 | 0 | 0 | 0 | 0 | 0 | -195282.0916 | 0 | 0 | 0
2016-08-16 13:00 | 0 | 0 | 0 | 0 | 107703.2692 | 218575.8241 | 521078 | 0 | 0 | 0 | 0 | 0 | 0 | 0 | 0 | 0 | -194798.9066 | 0 | 0 | 0
2016-08-16 14:00 | 0 | 0 | 0 | 0 | 111302.0296 | 440672.9704 | 551975 | 0 | 0 | 0 | 0 | 0 | 0 | 0 | 0 | 0 | 0 | 0 | 0 | 0
2016-08-16 15:00 | 0 | 0 | 0 | 0 | 35716.8261 | 546127.1739 | 581844 | 0 | 0 | 0 | 0 | 0 | 0 | 0 | 0 | 0 | 0 | 0 | 0 | 0
2016-08-16 16:00 | 0 | 0 | 0 | 0 | 5579.0693 | 602324.9307 | 607904 | 0 | 0 | 0 | 0 | 0 | 0 | 0 | 0 | 0 | 0 | 0 | 0 | 0
2016-08-16 17:00 | 0 | 0 | 0 | 0 | 20644.2175 | 608761.7825 | 629406 | 0 | 0 | 0 | 0 | 0 | 0 | 0 | 0 | 0 | 0 | 0 | 0 | 0
2016-08-16 18:00 | 0 | 0 | 0 | 0 | 40336.5332 | 605344.4668 | 645681 | 0 | 0 | 0 | 0 | 0 | 0 | 0 | 0 | 0 | 0 | 0 | 0 | 0
2016-08-16 19:00 | 0 | 0 | 0 | 0 | 59407.6181 | 596384.3819 | 655792 | 0 | 0 | 0 | 0 | 0 | 0 | 0 | 0 | 0 | 0 | 0 | 0 | 0
2016-08-16 20:00 | 0 | 0 | 0 | 0 | 71783.1863 | 590997.8137 | 662781 | 0 | 0 | 0 | 0 | 0 | 0 | 0 | 0 | 0 | 0 | 0 | 0 | 0
2016-08-16 21:00 | 0 | 0 | 0 | 0 | 87508.2502 | 578594.7498 | 666103 | 0 | 0 | 0 | 0 | 0 | 0 | 0 | 0 | 0 | 0 | 0 | 0 | 0
2016-08-16 22:00 | 0 | 0 | 0 | 0 | 117196.6223 | 547857.3682 | 660448 | 0 | 4605.9906 | 0 | 0 | 0 | 0 | 0 | 0 | 0 | 4605.9906 | 0 | 0 | 0
2016-08-16 23:00 | 0 | 0 | 0 | 0 | 176248.0755 | 468366.934 | 649221 | 0 | 0 | 0 | 0 | 0 | 0 | 0 | 0 | 0 | -4605.9906 | 0 | 0 | 0
2016-08-17 | 0 | 0 | 0 | 0 | 294156.713 | 345591.287 | 639748 | 0 | 0 | 0 | 0 | 0 | 0 | 0 | 0 | 0 | 0 | 0 | 0 | 0
2016-08-17 01:00 | 0 | 0 | 0 | 0 | 678749.3804 | 117042.5046 | 622478 | 0 | 173313.8851 | 0 | 0 | 0 | 0 | 0 | 0 | 0 | 173313.8851 | 0 | 0 | 0
2016-08-17 02:00 | 0 | 0 | 0 | 0 | 932099.4532 | 812.1975 | 589902 | 0 | 516323.5358 | 0 | 0 | 0 | 0 | 0 | 0 | 0 | 343009.6507 | 0 | 0 | 0
2016-08-17 03:00 | 0 | 0 | 0 | 0 | 378382.1149 | 0 | 551696 | 0 | 343009.6507 | 0 | 0 | 0 | 0 | 0 | 0 | 0 | -173313.8851 | 0 | 0 | 0
2016-08-17 04:00 | 0 | 0 | 0 | 0 | 173388.3493 | 0 | 516398 | 0 | 0 | 0 | 0 | 0 | 0 | 0 | 0 | 0 | -343009.6507 | 0 | 0 | 0
2016-08-17 05:00 | 0 | 0 | 0 | 0 | 486058 | 0 | 486058 | 0 | 0 | 0 | 0 | 0 | 0 | 0 | 0 | 0 | 0 | 0 | 0 | 0
2016-08-17 06:00 | 0 | 0 | 0 | 0 | 460748 | 0 | 460748 | 0 | 0 | 0 | 0 | 0 | 0 | 0 | 0 | 0 | 0 | 0 | 0 | 0
2016-08-17 07:00 | 0 | 0 | 0 | 0 | 442708 | 0 | 442708 | 0 | 0 | 0 | 0 | 0 | 0 | 0 | 0 | 0 | 0 | 0 | 0 | 0
2016-08-17 08:00 | 0 | 0 | 0 | 0 | 435260 | 0 | 435260 | 0 | 0 | 0 | 0 | 0 | 0 | 0 | 0 | 0 | 0 | 0 | 0 | 0
2016-08-17 09:00 | 0 | 0 | 0 | 0 | 439205 | 0 | 439205 | 0 | 0 | 0 | 0 | 0 | 0 | 0 | 0 | 0 | 0 | 0 | 0 | 0
2016-08-17 10:00 | 0 | 0 | 0 | 0 | 592153.5603 | 0 | 458406 | 0 | 133747.5603 | 0 | 0 | 0 | 0 | 0 | 0 | 0 | 133747.5603 | 0 | 0 | 0
2016-08-17 11:00 | 0 | 0 | 0 | 0 | 597571.5942 | 0 | 480095 | 0 | 251224.1545 | 0 | 0 | 0 | 0 | 0 | 0 | 0 | 117476.5942 | 0 | 0 | 0
2016-08-17 12:00 | 0 | 0 | 0 | 0 | 404203.7611 | 9695.3851 | 498402 | 0 | 166721.3007 | 0 | 0 | 0 | 0 | 0 | 0 | 0 | -84502.8538 | 0 | 0 | 0
2016-08-17 13:00 | 0 | 0 | 0 | 0 | 153452.9669 | 201107.7324 | 521282 | 0 | 0 | 0 | 0 | 0 | 0 | 0 | 0 | 0 | -166721.3007 | 0 | 0 | 0
2016-08-17 14:00 | 0 | 0 | 0 | 0 | 119072.0718 | 429951.9282 | 549024 | 0 | 0 | 0 | 0 | 0 | 0 | 0 | 0 | 0 | 0 | 0 | 0 | 0
2016-08-17 15:00 | 0 | 0 | 0 | 0 | 45339.9504 | 531543.0496 | 576883 | 0 | 0 | 0 | 0 | 0 | 0 | 0 | 0 | 0 | 0 | 0 | 0 | 0
2016-08-17 16:00 | 0 | 0 | 0 | 0 | 18681.0571 | 583799.9429 | 602481 | 0 | 0 | 0 | 0 | 0 | 0 | 0 | 0 | 0 | 0 | 0 | 0 | 0
2016-08-17 17:00 | 0 | 0 | 0 | 0 | 37452.4081 | 587246.5919 | 624699 | 0 | 0 | 0 | 0 | 0 | 0 | 0 | 0 | 0 | 0 | 0 | 0 | 0
2016-08-17 18:00 | 0 | 0 | 0 | 0 | 64508.0289 | 578077.9711 | 642586 | 0 | 0 | 0 | 0 | 0 | 0 | 0 | 0 | 0 | 0 | 0 | 0 | 0
2016-08-17 19:00 | 0 | 0 | 0 | 0 | 90795.5486 | 564696.4514 | 655492 | 0 | 0 | 0 | 0 | 0 | 0 | 0 | 0 | 0 | 0 | 0 | 0 | 0
2016-08-17 20:00 | 0 | 0 | 0 | 0 | 113691.789 | 551615.211 | 665307 | 0 | 0 | 0 | 0 | 0 | 0 | 0 | 0 | 0 | 0 | 0 | 0 | 0
2016-08-17 21:00 | 0 | 0 | 0 | 0 | 218832.6804 | 531331.1599 | 668430 | 0 | 81733.8403 | 0 | 0 | 0 | 0 | 0 | 0 | 0 | 81733.8403 | 0 | 0 | 0
2016-08-17 22:00 | 0 | 0 | 0 | 0 | 83573.5448 | 495886.6149 | 661194 | 0 | 0 | 0 | 0 | 0 | 0 | 0 | 0 | 0 | -81733.8403 | 0 | 0 | 0
2016-08-17 23:00 | 0 | 0 | 0 | 0 | 342706.1431 | 425338.3558 | 646276 | 0 | 121768.4989 | 0 | 0 | 0 | 0 | 0 | 0 | 0 | 121768.4989 | 0 | 0 | 0
2016-08-18 | 0 | 0 | 0 | 0 | 209021.516 | 303226.9851 | 634017 | 0 | 0 | 0 | 0 | 0 | 0 | 0 | 0 | 0 | -121768.4989 | 0 | 0 | 0
2016-08-18 01:00 | 0 | 0 | 0 | 0 | 852003.5356 | 105951.1151 | 614945 | 0 | 343009.6507 | 0 | 0 | 0 | 0 | 0 | 0 | 0 | 343009.6507 | 0 | 0 | 0
2016-08-18 02:00 | 0 | 0 | 0 | 0 | 924629.4174 | 674.2333 | 582294 | 0 | 686019.3015 | 0 | 0 | 0 | 0 | 0 | 0 | 0 | 343009.6507 | 0 | 0 | 0
2016-08-18 03:00 | 0 | 0 | 0 | 0 | 200528.3493 | 0 | 543538 | 0 | 343009.6507 | 0 | 0 | 0 | 0 | 0 | 0 | 0 | -343009.6507 | 0 | 0 | 0
2016-08-18 04:00 | 0 | 0 | 0 | 0 | 164697.3493 | 0 | 507707 | 0 | 0 | 0 | 0 | 0 | 0 | 0 | 0 | 0 | -343009.6507 | 0 | 0 | 0
2016-08-18 05:00 | 0 | 0 | 0 | 0 | 476687 | 0 | 476687 | 0 | 0 | 0 | 0 | 0 | 0 | 0 | 0 | 0 | 0 | 0 | 0 | 0
2016-08-18 06:00 | 0 | 0 | 0 | 0 | 452939 | 0 | 452939 | 0 | 0 | 0 | 0 | 0 | 0 | 0 | 0 | 0 | 0 | 0 | 0 | 0
2016-08-18 07:00 | 0 | 0 | 0 | 0 | 435719 | 0 | 435719 | 0 | 0 | 0 | 0 | 0 | 0 | 0 | 0 | 0 | 0 | 0 | 0 | 0
2016-08-18 08:00 | 0 | 0 | 0 | 0 | 427768 | 0 | 427768 | 0 | 0 | 0 | 0 | 0 | 0 | 0 | 0 | 0 | 0 | 0 | 0 | 0
2016-08-18 09:00 | 0 | 0 | 0 | 0 | 433040 | 0 | 433040 | 0 | 0 | 0 | 0 | 0 | 0 | 0 | 0 | 0 | 0 | 0 | 0 | 0
2016-08-18 10:00 | 0 | 0 | 0 | 0 | 452116 | 0 | 452116 | 0 | 0 | 0 | 0 | 0 | 0 | 0 | 0 | 0 | 0 | 0 | 0 | 0
2016-08-18 11:00 | 0 | 0 | 0 | 0 | 659782.6532 | 0 | 472052 | 0 | 187730.6532 | 0 | 0 | 0 | 0 | 0 | 0 | 0 | 187730.6532 | 0 | 0 | 0
2016-08-18 12:00 | 0 | 0 | 0 | 0 | 381339.9897 | 8689.2801 | 491223 | 0 | 86536.923 | 0 | 0 | 0 | 0 | 0 | 0 | 0 | -101193.7302 | 0 | 0 | 0
2016-08-18 13:00 | 0 | 0 | 0 | 0 | 265646.3294 | 162579.7476 | 514763 | 0 | 0 | 0 | 0 | 0 | 0 | 0 | 0 | 0 | -86536.923 | 0 | 0 | 0
2016-08-18 14:00 | 0 | 0 | 0 | 0 | 149398.7151 | 394009.2849 | 543408 | 0 | 0 | 0 | 0 | 0 | 0 | 0 | 0 | 0 | 0 | 0 | 0 | 0
2016-08-18 15:00 | 0 | 0 | 0 | 0 | 68267.6898 | 505028.3102 | 573296 | 0 | 0 | 0 | 0 | 0 | 0 | 0 | 0 | 0 | 0 | 0 | 0 | 0
2016-08-18 16:00 | 0 | 0 | 0 | 0 | 46803.4547 | 553390.5453 | 600194 | 0 | 0 | 0 | 0 | 0 | 0 | 0 | 0 | 0 | 0 | 0 | 0 | 0
2016-08-18 17:00 | 0 | 0 | 0 | 0 | 69565.9735 | 554399.0265 | 623965 | 0 | 0 | 0 | 0 | 0 | 0 | 0 | 0 | 0 | 0 | 0 | 0 | 0
2016-08-18 18:00 | 0 | 0 | 0 | 0 | 98245.521 | 543906.479 | 642152 | 0 | 0 | 0 | 0 | 0 | 0 | 0 | 0 | 0 | 0 | 0 | 0 | 0
2016-08-18 19:00 | 0 | 0 | 0 | 0 | 125609.1037 | 528545.8963 | 654155 | 0 | 0 | 0 | 0 | 0 | 0 | 0 | 0 | 0 | 0 | 0 | 0 | 0
2016-08-18 20:00 | 0 | 0 | 0 | 0 | 147896.6463 | 513262.3537 | 661159 | 0 | 0 | 0 | 0 | 0 | 0 | 0 | 0 | 0 | 0 | 0 | 0 | 0
2016-08-18 21:00 | 0 | 0 | 0 | 0 | 361401.8736 | 492613.1275 | 661487 | 0 | 192528.0011 | 0 | 0 | 0 | 0 | 0 | 0 | 0 | 192528.0011 | 0 | 0 | 0
2016-08-18 22:00 | 0 | 0 | 0 | 0 | 0 | 460011.9989 | 652540 | 0 | 0 | 0 | 0 | 0 | 0 | 0 | 0 | 0 | -192528.0011 | 0 | 0 | 0
2016-08-18 23:00 | 0 | 0 | 0 | 0 | 582829.7137 | 395946.6998 | 637120 | 0 | 341656.4135 | 0 | 0 | 0 | 0 | 0 | 0 | 0 | 341656.4135 | 0 | 0 | 0
2016-08-19 | 0 | 0 | 0 | 0 | 0 | 283656.5865 | 625313 | 0 | 0 | 0 | 0 | 0 | 0 | 0 | 0 | 0 | -341656.4135 | 0 | 0 | 0
2016-08-19 01:00 | 0 | 0 | 0 | 0 | 854660.1691 | 96820.4816 | 608471 | 0 | 343009.6507 | 0 | 0 | 0 | 0 | 0 | 0 | 0 | 343009.6507 | 0 | 0 | 0
2016-08-19 02:00 | 0 | 0 | 0 | 0 | 919612.3205 | 635.3303 | 577238 | 0 | 686019.3015 | 0 | 0 | 0 | 0 | 0 | 0 | 0 | 343009.6507 | 0 | 0 | 0
2016-08-19 03:00 | 0 | 0 | 0 | 0 | 196185.3493 | 0 | 539195 | 0 | 343009.6507 | 0 | 0 | 0 | 0 | 0 | 0 | 0 | -343009.6507 | 0 | 0 | 0
2016-08-19 04:00 | 0 | 0 | 0 | 0 | 161070.3493 | 0 | 504080 | 0 | 0 | 0 | 0 | 0 | 0 | 0 | 0 | 0 | -343009.6507 | 0 | 0 | 0
2016-08-19 05:00 | 0 | 0 | 0 | 0 | 473150 | 0 | 473150 | 0 | 0 | 0 | 0 | 0 | 0 | 0 | 0 | 0 | 0 | 0 | 0 | 0
2016-08-19 06:00 | 0 | 0 | 0 | 0 | 449103 | 0 | 449103 | 0 | 0 | 0 | 0 | 0 | 0 | 0 | 0 | 0 | 0 | 0 | 0 | 0
2016-08-19 07:00 | 0 | 0 | 0 | 0 | 431993 | 0 | 431993 | 0 | 0 | 0 | 0 | 0 | 0 | 0 | 0 | 0 | 0 | 0 | 0 | 0
2016-08-19 08:00 | 0 | 0 | 0 | 0 | 424279 | 0 | 424279 | 0 | 0 | 0 | 0 | 0 | 0 | 0 | 0 | 0 | 0 | 0 | 0 | 0
2016-08-19 09:00 | 0 | 0 | 0 | 0 | 475236.1349 | 0 | 428643 | 0 | 46593.1349 | 0 | 0 | 0 | 0 | 0 | 0 | 0 | 46593.1349 | 0 | 0 | 0
2016-08-19 10:00 | 0 | 0 | 0 | 0 | 524128.6852 | 0 | 445811 | 0 | 124910.8202 | 0 | 0 | 0 | 0 | 0 | 0 | 0 | 78317.6852 | 0 | 0 | 0
2016-08-19 11:00 | 0 | 0 | 0 | 0 | 500413.4138 | 0 | 465515 | 0 | 159809.234 | 0 | 0 | 0 | 0 | 0 | 0 | 0 | 34898.4138 | 0 | 0 | 0
2016-08-19 12:00 | 0 | 0 | 0 | 0 | 358324.3177 | 4293.4161 | 485714 | 0 | 36712.9678 | 0 | 0 | 0 | 0 | 0 | 0 | 0 | -123096.2662 | 0 | 0 | 0
2016-08-19 13:00 | 0 | 0 | 0 | 0 | 307515.0056 | 165688.0267 | 509916 | 0 | 0 | 0 | 0 | 0 | 0 | 0 | 0 | 0 | -36712.9678 | 0 | 0 | 0
2016-08-19 14:00 | 0 | 0 | 0 | 0 | 143627.7375 | 396227.2625 | 539855 | 0 | 0 | 0 | 0 | 0 | 0 | 0 | 0 | 0 | 0 | 0 | 0 | 0
2016-08-19 15:00 | 0 | 0 | 0 | 0 | 64135.1671 | 504019.8329 | 568155 | 0 | 0 | 0 | 0 | 0 | 0 | 0 | 0 | 0 | 0 | 0 | 0 | 0
2016-08-19 16:00 | 0 | 0 | 0 | 0 | 41810.3924 | 551503.6076 | 593314 | 0 | 0 | 0 | 0 | 0 | 0 | 0 | 0 | 0 | 0 | 0 | 0 | 0
2016-08-19 17:00 | 0 | 0 | 0 | 0 | 54880.7248 | 560504.2752 | 615385 | 0 | 0 | 0 | 0 | 0 | 0 | 0 | 0 | 0 | 0 | 0 | 0 | 0
2016-08-19 18:00 | 0 | 0 | 0 | 0 | 78825.4575 | 553429.5425 | 632255 | 0 | 0 | 0 | 0 | 0 | 0 | 0 | 0 | 0 | 0 | 0 | 0 | 0
2016-08-19 19:00 | 0 | 0 | 0 | 0 | 102370.8706 | 539971.1294 | 642342 | 0 | 0 | 0 | 0 | 0 | 0 | 0 | 0 | 0 | 0 | 0 | 0 | 0
2016-08-19 20:00 | 0 | 0 | 0 | 0 | 117839.0459 | 529605.9541 | 647445 | 0 | 0 | 0 | 0 | 0 | 0 | 0 | 0 | 0 | 0 | 0 | 0 | 0
2016-08-19 21:00 | 0 | 0 | 0 | 0 | 136376.8893 | 508967.1107 | 645344 | 0 | 0 | 0 | 0 | 0 | 0 | 0 | 0 | 0 | 0 | 0 | 0 | 0
2016-08-19 22:00 | 0 | 0 | 0 | 0 | 159168.111 | 473869.889 | 633038 | 0 | 0 | 0 | 0 | 0 | 0 | 0 | 0 | 0 | 0 | 0 | 0 | 0
2016-08-19 23:00 | 0 | 0 | 0 | 0 | 207058.4424 | 406161.5576 | 613220 | 0 | 0 | 0 | 0 | 0 | 0 | 0 | 0 | 0 | 0 | 0 | 0 | 0
2016-08-20 | 0 | 0 | 0 | 0 | 304831.1658 | 293228.8342 | 598060 | 0 | 0 | 0 | 0 | 0 | 0 | 0 | 0 | 0 | 0 | 0 | 0 | 0
2016-08-20 01:00 | 0 | 0 | 0 | 0 | 781959.2053 | 93596.318 | 580612 | 0 | 294943.5233 | 0 | 0 | 0 | 0 | 0 | 0 | 0 | 294943.5233 | 0 | 0 | 0
2016-08-20 02:00 | 0 | 0 | 0 | 0 | 829536.0285 | 442.6318 | 551582 | 0 | 573340.1836 | 0 | 0 | 0 | 0 | 0 | 0 | 0 | 278396.6603 | 0 | 0 | 0
2016-08-20 03:00 | 0 | 0 | 0 | 0 | 287006.4672 | 0 | 517337 | 0 | 343009.6507 | 0 | 0 | 0 | 0 | 0 | 0 | 0 | -230330.5328 | 0 | 0 | 0
2016-08-20 04:00 | 0 | 0 | 0 | 0 | 141271.3493 | 0 | 484281 | 0 | 0 | 0 | 0 | 0 | 0 | 0 | 0 | 0 | -343009.6507 | 0 | 0 | 0
2016-08-20 05:00 | 0 | 0 | 0 | 0 | 457219 | 0 | 457219 | 0 | 0 | 0 | 0 | 0 | 0 | 0 | 0 | 0 | 0 | 0 | 0 | 0
2016-08-20 06:00 | 0 | 0 | 0 | 0 | 434967 | 0 | 434967 | 0 | 0 | 0 | 0 | 0 | 0 | 0 | 0 | 0 | 0 | 0 | 0 | 0
2016-08-20 07:00 | 0 | 0 | 0 | 0 | 418235 | 0 | 418235 | 0 | 0 | 0 | 0 | 0 | 0 | 0 | 0 | 0 | 0 | 0 | 0 | 0
2016-08-20 08:00 | 0 | 0 | 0 | 0 | 407918 | 0 | 407918 | 0 | 0 | 0 | 0 | 0 | 0 | 0 | 0 | 0 | 0 | 0 | 0 | 0
2016-08-20 09:00 | 0 | 0 | 0 | 0 | 404022 | 0 | 404022 | 0 | 0 | 0 | 0 | 0 | 0 | 0 | 0 | 0 | 0 | 0 | 0 | 0
2016-08-20 10:00 | 0 | 0 | 0 | 0 | 406349 | 0 | 406349 | 0 | 0 | 0 | 0 | 0 | 0 | 0 | 0 | 0 | 0 | 0 | 0 | 0
2016-08-20 11:00 | 0 | 0 | 0 | 0 | 414084 | 0 | 414084 | 0 | 0 | 0 | 0 | 0 | 0 | 0 | 0 | 0 | 0 | 0 | 0 | 0
2016-08-20 12:00 | 0 | 0 | 0 | 0 | 430402.6856 | 3721.3144 | 434124 | 0 | 0 | 0 | 0 | 0 | 0 | 0 | 0 | 0 | 0 | 0 | 0 | 0
2016-08-20 13:00 | 0 | 0 | 0 | 0 | 291488.3098 | 170059.6902 | 461548 | 0 | 0 | 0 | 0 | 0 | 0 | 0 | 0 | 0 | 0 | 0 | 0 | 0
2016-08-20 14:00 | 0 | 0 | 0 | 0 | 96492.6696 | 395421.3304 | 491914 | 0 | 0 | 0 | 0 | 0 | 0 | 0 | 0 | 0 | 0 | 0 | 0 | 0
2016-08-20 15:00 | 0 | 0 | 0 | 0 | 0 | 526837.6891 | 520936 | 0 | 5901.6891 | 0 | 0 | 0 | 0 | 0 | 0 | 0 | 5901.6891 | 0 | 0 | 0
2016-08-20 16:00 | 0 | 0 | 0 | 0 | 0 | 574956.7485 | 543602 | 0 | 37256.4376 | 0 | 0 | 0 | 0 | 0 | 0 | 0 | 31354.7485 | 0 | 0 | 0
2016-08-20 17:00 | 0 | 0 | 0 | 0 | 0 | 580953.4968 | 560233 | 0 | 57976.9343 | 0 | 0 | 0 | 0 | 0 | 0 | 0 | 20720.4968 | 0 | 0 | 0
2016-08-20 18:00 | 0 | 0 | 0 | 0 | 0 | 572183.0791 | 572044 | 0 | 58116.0135 | 0 | 0 | 0 | 0 | 0 | 0 | 0 | 139.0791 | 0 | 0 | 0
2016-08-20 19:00 | 0 | 0 | 0 | 0 | 0 | 558563.0321 | 580000 | 0 | 36679.0455 | 0 | 0 | 0 | 0 | 0 | 0 | 0 | -21436.9679 | 0 | 0 | 0
2016-08-20 20:00 | 0 | 0 | 0 | 0 | 2251.5215 | 548093.433 | 587024 | 0 | 0 | 0 | 0 | 0 | 0 | 0 | 0 | 0 | -36679.0455 | 0 | 0 | 0
2016-08-20 21:00 | 0 | 0 | 0 | 0 | 145829.6163 | 528673.4614 | 589548 | 0 | 84955.0777 | 0 | 0 | 0 | 0 | 0 | 0 | 0 | 84955.0777 | 0 | 0 | 0
2016-08-20 22:00 | 0 | 0 | 0 | 0 | 0 | 498507.9223 | 583463 | 0 | 0 | 0 | 0 | 0 | 0 | 0 | 0 | 0 | -84955.0777 | 0 | 0 | 0
2016-08-20 23:00 | 0 | 0 | 0 | 0 | 400531.2194 | 426058.4041 | 570525 | 0 | 256064.6235 | 0 | 0 | 0 | 0 | 0 | 0 | 0 | 256064.6235 | 0 | 0 | 0
2016-08-21 | 0 | 0 | 0 | 0 | 0 | 304643.3765 | 560708 | 0 | 0 | 0 | 0 | 0 | 0 | 0 | 0 | 0 | -256064.6235 | 0 | 0 | 0
2016-08-21 01:00 | 0 | 0 | 0 | 0 | 588181.3671 | 93024.5828 | 546320 | 0 | 134885.9499 | 0 | 0 | 0 | 0 | 0 | 0 | 0 | 134885.9499 | 0 | 0 | 0
2016-08-21 02:00 | 0 | 0 | 0 | 0 | 589022.4643 | 347.6813 | 522016 | 0 | 202240.0955 | 0 | 0 | 0 | 0 | 0 | 0 | 0 | 67354.1455 | 0 | 0 | 0
2016-08-21 03:00 | 0 | 0 | 0 | 0 | 290563.9045 | 0 | 492804 | 0 | 0 | 0 | 0 | 0 | 0 | 0 | 0 | 0 | -202240.0955 | 0 | 0 | 0
2016-08-21 04:00 | 0 | 0 | 0 | 0 | 463664 | 0 | 463664 | 0 | 0 | 0 | 0 | 0 | 0 | 0 | 0 | 0 | 0 | 0 | 0 | 0
2016-08-21 05:00 | 0 | 0 | 0 | 0 | 439723 | 0 | 439723 | 0 | 0 | 0 | 0 | 0 | 0 | 0 | 0 | 0 | 0 | 0 | 0 | 0
2016-08-21 06:00 | 0 | 0 | 0 | 0 | 419299 | 0 | 419299 | 0 | 0 | 0 | 0 | 0 | 0 | 0 | 0 | 0 | 0 | 0 | 0 | 0
2016-08-21 07:00 | 0 | 0 | 0 | 0 | 403933 | 0 | 403933 | 0 | 0 | 0 | 0 | 0 | 0 | 0 | 0 | 0 | 0 | 0 | 0 | 0
2016-08-21 08:00 | 0 | 0 | 0 | 0 | 393719 | 0 | 393719 | 0 | 0 | 0 | 0 | 0 | 0 | 0 | 0 | 0 | 0 | 0 | 0 | 0
2016-08-21 09:00 | 0 | 0 | 0 | 0 | 388523 | 0 | 388523 | 0 | 0 | 0 | 0 | 0 | 0 | 0 | 0 | 0 | 0 | 0 | 0 | 0
2016-08-21 10:00 | 0 | 0 | 0 | 0 | 389420 | 0 | 389420 | 0 | 0 | 0 | 0 | 0 | 0 | 0 | 0 | 0 | 0 | 0 | 0 | 0
2016-08-21 11:00 | 0 | 0 | 0 | 0 | 736393.6507 | 0 | 393384 | 0 | 343009.6507 | 0 | 0 | 0 | 0 | 0 | 0 | 0 | 343009.6507 | 0 | 0 | 0
2016-08-21 12:00 | 0 | 0 | 0 | 0 | 87405.8178 | 4437.4674 | 409119 | 0 | 25733.9359 | 0 | 0 | 0 | 0 | 0 | 0 | 0 | -317275.7148 | 0 | 0 | 0
2016-08-21 13:00 | 0 | 0 | 0 | 0 | 241528.5559 | 166970.5082 | 434233 | 0 | 0 | 0 | 0 | 0 | 0 | 0 | 0 | 0 | -25733.9359 | 0 | 0 | 0
2016-08-21 14:00 | 0 | 0 | 0 | 0 | 73429.4055 | 386606.5945 | 460036 | 0 | 0 | 0 | 0 | 0 | 0 | 0 | 0 | 0 | 0 | 0 | 0 | 0
2016-08-21 15:00 | 0 | 0 | 0 | 0 | 0 | 509075.7061 | 486552 | 0 | 22523.7061 | 0 | 0 | 0 | 0 | 0 | 0 | 0 | 22523.7061 | 0 | 0 | 0
2016-08-21 16:00 | 0 | 0 | 0 | 0 | 0 | 558953.423 | 510928 | 0 | 70549.1291 | 0 | 0 | 0 | 0 | 0 | 0 | 0 | 48025.423 | 0 | 0 | 0
2016-08-21 17:00 | 0 | 0 | 0 | 0 | 0 | 563883.2055 | 530086 | 0 | 104346.3346 | 0 | 0 | 0 | 0 | 0 | 0 | 0 | 33797.2055 | 0 | 0 | 0
2016-08-21 18:00 | 0 | 0 | 0 | 0 | 0 | 553375.1816 | 544479 | 0 | 113242.5162 | 0 | 0 | 0 | 0 | 0 | 0 | 0 | 8896.1816 | 0 | 0 | 0
2016-08-21 19:00 | 0 | 0 | 0 | 0 | 0 | 535160.0659 | 554802 | 0 | 93600.5821 | 0 | 0 | 0 | 0 | 0 | 0 | 0 | -19641.9341 | 0 | 0 | 0
2016-08-21 20:00 | 0 | 0 | 0 | 0 | 0 | 517339.9116 | 562710 | 0 | 48230.4936 | 0 | 0 | 0 | 0 | 0 | 0 | 0 | -45370.0884 | 0 | 0 | 0
2016-08-21 21:00 | 0 | 0 | 0 | 0 | 30502.8694 | 490481.637 | 569215 | 0 | 0 | 0 | 0 | 0 | 0 | 0 | 0 | 0 | -48230.4936 | 0 | 0 | 0
2016-08-21 22:00 | 0 | 0 | 0 | 0 | 114748.0595 | 454132.9405 | 568881 | 0 | 0 | 0 | 0 | 0 | 0 | 0 | 0 | 0 | 0 | 0 | 0 | 0
2016-08-21 23:00 | 0 | 0 | 0 | 0 | 185654.4044 | 375566.5956 | 561221 | 0 | 0 | 0 | 0 | 0 | 0 | 0 | 0 | 0 | 0 | 0 | 0 | 0
2016-08-22 | 0 | 0 | 0 | 0 | 297693.6787 | 255674.3213 | 553368 | 0 | 0 | 0 | 0 | 0 | 0 | 0 | 0 | 0 | 0 | 0 | 0 | 0
2016-08-22 01:00 | 0 | 0 | 0 | 0 | 459896.5236 | 80763.4764 | 540660 | 0 | 0 | 0 | 0 | 0 | 0 | 0 | 0 | 0 | 0 | 0 | 0 | 0
2016-08-22 02:00 | 0 | 0 | 0 | 0 | 856749.5631 | 232.0876 | 513972 | 0 | 343009.6507 | 0 | 0 | 0 | 0 | 0 | 0 | 0 | 343009.6507 | 0 | 0 | 0
2016-08-22 03:00 | 0 | 0 | 0 | 0 | 137472.3493 | 0 | 480482 | 0 | 0 | 0 | 0 | 0 | 0 | 0 | 0 | 0 | -343009.6507 | 0 | 0 | 0
2016-08-22 04:00 | 0 | 0 | 0 | 0 | 450332 | 0 | 450332 | 0 | 0 | 0 | 0 | 0 | 0 | 0 | 0 | 0 | 0 | 0 | 0 | 0
2016-08-22 05:00 | 0 | 0 | 0 | 0 | 424764 | 0 | 424764 | 0 | 0 | 0 | 0 | 0 | 0 | 0 | 0 | 0 | 0 | 0 | 0 | 0
2016-08-22 06:00 | 0 | 0 | 0 | 0 | 405107 | 0 | 405107 | 0 | 0 | 0 | 0 | 0 | 0 | 0 | 0 | 0 | 0 | 0 | 0 | 0
2016-08-22 07:00 | 0 | 0 | 0 | 0 | 391802 | 0 | 391802 | 0 | 0 | 0 | 0 | 0 | 0 | 0 | 0 | 0 | 0 | 0 | 0 | 0
2016-08-22 08:00 | 0 | 0 | 0 | 0 | 386560 | 0 | 386560 | 0 | 0 | 0 | 0 | 0 | 0 | 0 | 0 | 0 | 0 | 0 | 0 | 0
2016-08-22 09:00 | 0 | 0 | 0 | 0 | 392538 | 0 | 392538 | 0 | 0 | 0 | 0 | 0 | 0 | 0 | 0 | 0 | 0 | 0 | 0 | 0
2016-08-22 10:00 | 0 | 0 | 0 | 0 | 411037 | 0 | 411037 | 0 | 0 | 0 | 0 | 0 | 0 | 0 | 0 | 0 | 0 | 0 | 0 | 0
2016-08-22 11:00 | 0 | 0 | 0 | 0 | 432991 | 0 | 432991 | 0 | 0 | 0 | 0 | 0 | 0 | 0 | 0 | 0 | 0 | 0 | 0 | 0
2016-08-22 12:00 | 0 | 0 | 0 | 0 | 449357.6104 | 3218.3896 | 452576 | 0 | 0 | 0 | 0 | 0 | 0 | 0 | 0 | 0 | 0 | 0 | 0 | 0
2016-08-22 13:00 | 0 | 0 | 0 | 0 | 334462.3501 | 141762.6499 | 476225 | 0 | 0 | 0 | 0 | 0 | 0 | 0 | 0 | 0 | 0 | 0 | 0 | 0
2016-08-22 14:00 | 0 | 0 | 0 | 0 | 171193.7068 | 331730.2932 | 502924 | 0 | 0 | 0 | 0 | 0 | 0 | 0 | 0 | 0 | 0 | 0 | 0 | 0
2016-08-22 15:00 | 0 | 0 | 0 | 0 | 89583.5214 | 437639.4786 | 527223 | 0 | 0 | 0 | 0 | 0 | 0 | 0 | 0 | 0 | 0 | 0 | 0 | 0
2016-08-22 16:00 | 0 | 0 | 0 | 0 | 61482.1527 | 486630.8473 | 548113 | 0 | 0 | 0 | 0 | 0 | 0 | 0 | 0 | 0 | 0 | 0 | 0 | 0
2016-08-22 17:00 | 0 | 0 | 0 | 0 | 72939.9616 | 494875.0384 | 567815 | 0 | 0 | 0 | 0 | 0 | 0 | 0 | 0 | 0 | 0 | 0 | 0 | 0
2016-08-22 18:00 | 0 | 0 | 0 | 0 | 97139.0052 | 487488.9948 | 584628 | 0 | 0 | 0 | 0 | 0 | 0 | 0 | 0 | 0 | 0 | 0 | 0 | 0
2016-08-22 19:00 | 0 | 0 | 0 | 0 | 123556.6806 | 474329.3194 | 597886 | 0 | 0 | 0 | 0 | 0 | 0 | 0 | 0 | 0 | 0 | 0 | 0 | 0
2016-08-22 20:00 | 0 | 0 | 0 | 0 | 144082.3643 | 462657.6357 | 606740 | 0 | 0 | 0 | 0 | 0 | 0 | 0 | 0 | 0 | 0 | 0 | 0 | 0
2016-08-22 21:00 | 0 | 0 | 0 | 0 | 169895.4485 | 440884.5515 | 610780 | 0 | 0 | 0 | 0 | 0 | 0 | 0 | 0 | 0 | 0 | 0 | 0 | 0
2016-08-22 22:00 | 0 | 0 | 0 | 0 | 201185.4709 | 403978.5291 | 605164 | 0 | 0 | 0 | 0 | 0 | 0 | 0 | 0 | 0 | 0 | 0 | 0 | 0
2016-08-22 23:00 | 0 | 0 | 0 | 0 | 255086.7981 | 335385.2019 | 590472 | 0 | 0 | 0 | 0 | 0 | 0 | 0 | 0 | 0 | 0 | 0 | 0 | 0
2016-08-23 | 0 | 0 | 0 | 0 | 354446.4321 | 223977.5679 | 578424 | 0 | 0 | 0 | 0 | 0 | 0 | 0 | 0 | 0 | 0 | 0 | 0 | 0
2016-08-23 01:00 | 0 | 0 | 0 | 0 | 500807.4563 | 60788.5437 | 561596 | 0 | 0 | 0 | 0 | 0 | 0 | 0 | 0 | 0 | 0 | 0 | 0 | 0
2016-08-23 02:00 | 0 | 0 | 0 | 0 | 871610.1086 | 208.5421 | 528809 | 0 | 343009.6507 | 0 | 0 | 0 | 0 | 0 | 0 | 0 | 343009.6507 | 0 | 0 | 0
2016-08-23 03:00 | 0 | 0 | 0 | 0 | 492151 | 0 | 492151 | 0 | 343009.6507 | 0 | 0 | 0 | 0 | 0 | 0 | 0 | 0 | 0 | 0 | 0
2016-08-23 04:00 | 0 | 0 | 0 | 0 | 116041.3493 | 0 | 459051 | 0 | 0 | 0 | 0 | 0 | 0 | 0 | 0 | 0 | -343009.6507 | 0 | 0 | 0
2016-08-23 05:00 | 0 | 0 | 0 | 0 | 431811 | 0 | 431811 | 0 | 0 | 0 | 0 | 0 | 0 | 0 | 0 | 0 | 0 | 0 | 0 | 0
2016-08-23 06:00 | 0 | 0 | 0 | 0 | 410817 | 0 | 410817 | 0 | 0 | 0 | 0 | 0 | 0 | 0 | 0 | 0 | 0 | 0 | 0 | 0
2016-08-23 07:00 | 0 | 0 | 0 | 0 | 396993 | 0 | 396993 | 0 | 0 | 0 | 0 | 0 | 0 | 0 | 0 | 0 | 0 | 0 | 0 | 0
2016-08-23 08:00 | 0 | 0 | 0 | 0 | 390746 | 0 | 390746 | 0 | 0 | 0 | 0 | 0 | 0 | 0 | 0 | 0 | 0 | 0 | 0 | 0
2016-08-23 09:00 | 0 | 0 | 0 | 0 | 397163 | 0 | 397163 | 0 | 0 | 0 | 0 | 0 | 0 | 0 | 0 | 0 | 0 | 0 | 0 | 0
2016-08-23 10:00 | 0 | 0 | 0 | 0 | 416794 | 0 | 416794 | 0 | 0 | 0 | 0 | 0 | 0 | 0 | 0 | 0 | 0 | 0 | 0 | 0
2016-08-23 11:00 | 0 | 0 | 0 | 0 | 437417 | 0 | 437417 | 0 | 0 | 0 | 0 | 0 | 0 | 0 | 0 | 0 | 0 | 0 | 0 | 0
2016-08-23 12:00 | 0 | 0 | 0 | 0 | 450139.7973 | 4508.2027 | 454648 | 0 | 0 | 0 | 0 | 0 | 0 | 0 | 0 | 0 | 0 | 0 | 0 | 0
2016-08-23 13:00 | 0 | 0 | 0 | 0 | 330006.752 | 147286.248 | 477293 | 0 | 0 | 0 | 0 | 0 | 0 | 0 | 0 | 0 | 0 | 0 | 0 | 0
2016-08-23 14:00 | 0 | 0 | 0 | 0 | 143996.9961 | 361358.0039 | 505355 | 0 | 0 | 0 | 0 | 0 | 0 | 0 | 0 | 0 | 0 | 0 | 0 | 0
2016-08-23 15:00 | 0 | 0 | 0 | 0 | 53866.4305 | 479188.5695 | 533055 | 0 | 0 | 0 | 0 | 0 | 0 | 0 | 0 | 0 | 0 | 0 | 0 | 0
2016-08-23 16:00 | 0 | 0 | 0 | 0 | 17888.2522 | 539885.7478 | 557774 | 0 | 0 | 0 | 0 | 0 | 0 | 0 | 0 | 0 | 0 | 0 | 0 | 0
2016-08-23 17:00 | 0 | 0 | 0 | 0 | 33773.3022 | 546215.6978 | 579989 | 0 | 0 | 0 | 0 | 0 | 0 | 0 | 0 | 0 | 0 | 0 | 0 | 0
2016-08-23 18:00 | 0 | 0 | 0 | 0 | 60479.6921 | 539145.3079 | 599625 | 0 | 0 | 0 | 0 | 0 | 0 | 0 | 0 | 0 | 0 | 0 | 0 | 0
2016-08-23 19:00 | 0 | 0 | 0 | 0 | 90706.0272 | 522755.9728 | 613462 | 0 | 0 | 0 | 0 | 0 | 0 | 0 | 0 | 0 | 0 | 0 | 0 | 0
2016-08-23 20:00 | 0 | 0 | 0 | 0 | 118554.1338 | 504736.8662 | 623291 | 0 | 0 | 0 | 0 | 0 | 0 | 0 | 0 | 0 | 0 | 0 | 0 | 0
2016-08-23 21:00 | 0 | 0 | 0 | 0 | 148820.9542 | 479287.0458 | 628108 | 0 | 0 | 0 | 0 | 0 | 0 | 0 | 0 | 0 | 0 | 0 | 0 | 0
2016-08-23 22:00 | 0 | 0 | 0 | 0 | 179072.6326 | 443311.3674 | 622384 | 0 | 0 | 0 | 0 | 0 | 0 | 0 | 0 | 0 | 0 | 0 | 0 | 0
2016-08-23 23:00 | 0 | 0 | 0 | 0 | 229323.0811 | 379061.9189 | 608385 | 0 | 0 | 0 | 0 | 0 | 0 | 0 | 0 | 0 | 0 | 0 | 0 | 0
2016-08-24 | 0 | 0 | 0 | 0 | 324173.3273 | 274592.6727 | 598766 | 0 | 0 | 0 | 0 | 0 | 0 | 0 | 0 | 0 | 0 | 0 | 0 | 0
2016-08-24 01:00 | 0 | 0 | 0 | 0 | 831128.0859 | 93820.5649 | 581939 | 0 | 343009.6507 | 0 | 0 | 0 | 0 | 0 | 0 | 0 | 343009.6507 | 0 | 0 | 0
2016-08-24 02:00 | 0 | 0 | 0 | 0 | 891600.2855 | 139.3652 | 548730 | 0 | 686019.3015 | 0 | 0 | 0 | 0 | 0 | 0 | 0 | 343009.6507 | 0 | 0 | 0
2016-08-24 03:00 | 0 | 0 | 0 | 0 | 167740.3493 | 0 | 510750 | 0 | 343009.6507 | 0 | 0 | 0 | 0 | 0 | 0 | 0 | -343009.6507 | 0 | 0 | 0
2016-08-24 04:00 | 0 | 0 | 0 | 0 | 134046.3493 | 0 | 477056 | 0 | 0 | 0 | 0 | 0 | 0 | 0 | 0 | 0 | -343009.6507 | 0 | 0 | 0
2016-08-24 05:00 | 0 | 0 | 0 | 0 | 447879 | 0 | 447879 | 0 | 0 | 0 | 0 | 0 | 0 | 0 | 0 | 0 | 0 | 0 | 0 | 0
2016-08-24 06:00 | 0 | 0 | 0 | 0 | 425903 | 0 | 425903 | 0 | 0 | 0 | 0 | 0 | 0 | 0 | 0 | 0 | 0 | 0 | 0 | 0
2016-08-24 07:00 | 0 | 0 | 0 | 0 | 410647 | 0 | 410647 | 0 | 0 | 0 | 0 | 0 | 0 | 0 | 0 | 0 | 0 | 0 | 0 | 0
2016-08-24 08:00 | 0 | 0 | 0 | 0 | 403762 | 0 | 403762 | 0 | 0 | 0 | 0 | 0 | 0 | 0 | 0 | 0 | 0 | 0 | 0 | 0
2016-08-24 09:00 | 0 | 0 | 0 | 0 | 409712 | 0 | 409712 | 0 | 0 | 0 | 0 | 0 | 0 | 0 | 0 | 0 | 0 | 0 | 0 | 0
2016-08-24 10:00 | 0 | 0 | 0 | 0 | 428782 | 0 | 428782 | 0 | 0 | 0 | 0 | 0 | 0 | 0 | 0 | 0 | 0 | 0 | 0 | 0
2016-08-24 11:00 | 0 | 0 | 0 | 0 | 447986 | 0 | 447986 | 0 | 0 | 0 | 0 | 0 | 0 | 0 | 0 | 0 | 0 | 0 | 0 | 0
2016-08-24 12:00 | 0 | 0 | 0 | 0 | 463434.7335 | 2045.2665 | 465480 | 0 | 0 | 0 | 0 | 0 | 0 | 0 | 0 | 0 | 0 | 0 | 0 | 0
2016-08-24 13:00 | 0 | 0 | 0 | 0 | 353227.8132 | 134974.1868 | 488202 | 0 | 0 | 0 | 0 | 0 | 0 | 0 | 0 | 0 | 0 | 0 | 0 | 0
2016-08-24 14:00 | 0 | 0 | 0 | 0 | 130726.1954 | 385510.8046 | 516237 | 0 | 0 | 0 | 0 | 0 | 0 | 0 | 0 | 0 | 0 | 0 | 0 | 0
2016-08-24 15:00 | 0 | 0 | 0 | 0 | 43833.3206 | 500718.6794 | 544552 | 0 | 0 | 0 | 0 | 0 | 0 | 0 | 0 | 0 | 0 | 0 | 0 | 0
2016-08-24 16:00 | 0 | 0 | 0 | 0 | 1337.3926 | 568019.6074 | 569357 | 0 | 0 | 0 | 0 | 0 | 0 | 0 | 0 | 0 | 0 | 0 | 0 | 0
2016-08-24 17:00 | 0 | 0 | 0 | 0 | 17483.8301 | 575697.1699 | 593181 | 0 | 0 | 0 | 0 | 0 | 0 | 0 | 0 | 0 | 0 | 0 | 0 | 0
2016-08-24 18:00 | 0 | 0 | 0 | 0 | 46592.8409 | 567449.1591 | 614042 | 0 | 0 | 0 | 0 | 0 | 0 | 0 | 0 | 0 | 0 | 0 | 0 | 0
2016-08-24 19:00 | 0 | 0 | 0 | 0 | 75727.9683 | 553183.0317 | 628911 | 0 | 0 | 0 | 0 | 0 | 0 | 0 | 0 | 0 | 0 | 0 | 0 | 0
2016-08-24 20:00 | 0 | 0 | 0 | 0 | 97237.5038 | 542422.4962 | 639660 | 0 | 0 | 0 | 0 | 0 | 0 | 0 | 0 | 0 | 0 | 0 | 0 | 0
2016-08-24 21:00 | 0 | 0 | 0 | 0 | 272899.5678 | 521727.5275 | 644653 | 0 | 149974.0953 | 0 | 0 | 0 | 0 | 0 | 0 | 0 | 149974.0953 | 0 | 0 | 0
2016-08-24 22:00 | 0 | 0 | 0 | 0 | 0 | 489122.9047 | 639097 | 0 | 0 | 0 | 0 | 0 | 0 | 0 | 0 | 0 | -149974.0953 | 0 | 0 | 0
2016-08-24 23:00 | 0 | 0 | 0 | 0 | 523646.6403 | 419167.0672 | 626278 | 0 | 316535.7075 | 0 | 0 | 0 | 0 | 0 | 0 | 0 | 316535.7075 | 0 | 0 | 0
2016-08-25 | 0 | 0 | 0 | 0 | 0 | 298853.2925 | 615389 | 0 | 0 | 0 | 0 | 0 | 0 | 0 | 0 | 0 | -316535.7075 | 0 | 0 | 0
2016-08-25 01:00 | 0 | 0 | 0 | 0 | 849217.5089 | 90674.1419 | 596882 | 0 | 343009.6507 | 0 | 0 | 0 | 0 | 0 | 0 | 0 | 343009.6507 | 0 | 0 | 0
2016-08-25 02:00 | 0 | 0 | 0 | 0 | 906577.2826 | 111.3681 | 563679 | 0 | 686019.3015 | 0 | 0 | 0 | 0 | 0 | 0 | 0 | 343009.6507 | 0 | 0 | 0
2016-08-25 03:00 | 0 | 0 | 0 | 0 | 181928.3493 | 0 | 524938 | 0 | 343009.6507 | 0 | 0 | 0 | 0 | 0 | 0 | 0 | -343009.6507 | 0 | 0 | 0
2016-08-25 04:00 | 0 | 0 | 0 | 0 | 146604.3493 | 0 | 489614 | 0 | 0 | 0 | 0 | 0 | 0 | 0 | 0 | 0 | -343009.6507 | 0 | 0 | 0
2016-08-25 05:00 | 0 | 0 | 0 | 0 | 461217 | 0 | 461217 | 0 | 0 | 0 | 0 | 0 | 0 | 0 | 0 | 0 | 0 | 0 | 0 | 0
2016-08-25 06:00 | 0 | 0 | 0 | 0 | 437953 | 0 | 437953 | 0 | 0 | 0 | 0 | 0 | 0 | 0 | 0 | 0 | 0 | 0 | 0 | 0
2016-08-25 07:00 | 0 | 0 | 0 | 0 | 421820 | 0 | 421820 | 0 | 0 | 0 | 0 | 0 | 0 | 0 | 0 | 0 | 0 | 0 | 0 | 0
2016-08-25 08:00 | 0 | 0 | 0 | 0 | 415450 | 0 | 415450 | 0 | 0 | 0 | 0 | 0 | 0 | 0 | 0 | 0 | 0 | 0 | 0 | 0
2016-08-25 09:00 | 0 | 0 | 0 | 0 | 420070 | 0 | 420070 | 0 | 0 | 0 | 0 | 0 | 0 | 0 | 0 | 0 | 0 | 0 | 0 | 0
2016-08-25 10:00 | 0 | 0 | 0 | 0 | 439258 | 0 | 439258 | 0 | 0 | 0 | 0 | 0 | 0 | 0 | 0 | 0 | 0 | 0 | 0 | 0
2016-08-25 11:00 | 0 | 0 | 0 | 0 | 463662.0408 | 0 | 460850 | 0 | 2812.0408 | 0 | 0 | 0 | 0 | 0 | 0 | 0 | 2812.0408 | 0 | 0 | 0
2016-08-25 12:00 | 0 | 0 | 0 | 0 | 475985.9526 | 1144.0066 | 479942 | 0 | 0 | 0 | 0 | 0 | 0 | 0 | 0 | 0 | -2812.0408 | 0 | 0 | 0
2016-08-25 13:00 | 0 | 0 | 0 | 0 | 358058.7893 | 146776.2107 | 504835 | 0 | 0 | 0 | 0 | 0 | 0 | 0 | 0 | 0 | 0 | 0 | 0 | 0
2016-08-25 14:00 | 0 | 0 | 0 | 0 | 145842.9437 | 389645.0563 | 535488 | 0 | 0 | 0 | 0 | 0 | 0 | 0 | 0 | 0 | 0 | 0 | 0 | 0
2016-08-25 15:00 | 0 | 0 | 0 | 0 | 54143.2245 | 511681.7755 | 565825 | 0 | 0 | 0 | 0 | 0 | 0 | 0 | 0 | 0 | 0 | 0 | 0 | 0
2016-08-25 16:00 | 0 | 0 | 0 | 0 | 29480.6446 | 564987.3554 | 594468 | 0 | 0 | 0 | 0 | 0 | 0 | 0 | 0 | 0 | 0 | 0 | 0 | 0
2016-08-25 17:00 | 0 | 0 | 0 | 0 | 55843.8381 | 564645.1619 | 620489 | 0 | 0 | 0 | 0 | 0 | 0 | 0 | 0 | 0 | 0 | 0 | 0 | 0
2016-08-25 18:00 | 0 | 0 | 0 | 0 | 240620.3425 | 557321.4657 | 639768 | 0 | 158173.8082 | 0 | 0 | 0 | 0 | 0 | 0 | 0 | 158173.8082 | 0 | 0 | 0
2016-08-25 19:00 | 0 | 0 | 0 | 0 | 239009.9334 | 541264.0864 | 652454 | 0 | 285993.828 | 0 | 0 | 0 | 0 | 0 | 0 | 0 | 127820.0198 | 0 | 0 | 0
2016-08-25 20:00 | 0 | 0 | 0 | 0 | 221354.2954 | 524144.7591 | 659693 | 0 | 371799.8824 | 0 | 0 | 0 | 0 | 0 | 0 | 0 | 85806.0544 | 0 | 0 | 0
2016-08-25 21:00 | 0 | 0 | 0 | 0 | 205577.9581 | 494961.8719 | 660450 | 0 | 411889.7125 | 0 | 0 | 0 | 0 | 0 | 0 | 0 | 40089.83 | 0 | 0 | 0
2016-08-25 22:00 | 0 | 0 | 0 | 0 | 193868.2857 | 453210.6509 | 651636 | 0 | 407332.6491 | 0 | 0 | 0 | 0 | 0 | 0 | 0 | -4557.0634 | 0 | 0 | 0
2016-08-25 23:00 | 0 | 0 | 0 | 0 | 196544.4515 | 374965.6413 | 636994 | 0 | 341848.7418 | 0 | 0 | 0 | 0 | 0 | 0 | 0 | -65483.9072 | 0 | 0 | 0
2016-08-26 | 0 | 0 | 0 | 0 | 284949.8601 | 259945.0922 | 625254 | 0 | 261489.6941 | 0 | 0 | 0 | 0 | 0 | 0 | 0 | -80359.0478 | 0 | 0 | 0
2016-08-26 01:00 | 0 | 0 | 0 | 0 | 422812.0725 | 86129.6939 | 606013 | 0 | 164418.4605 | 0 | 0 | 0 | 0 | 0 | 0 | 0 | -97071.2335 | 0 | 0 | 0
2016-08-26 02:00 | 0 | 0 | 0 | 0 | 487669.4853 | 93.686 | 572344 | 0 | 79837.6319 | 0 | 0 | 0 | 0 | 0 | 0 | 0 | -84580.8287 | 0 | 0 | 0
2016-08-26 03:00 | 0 | 0 | 0 | 0 | 506810.2197 | 0 | 533346 | 0 | 53301.8515 | 0 | 0 | 0 | 0 | 0 | 0 | 0 | -26535.7803 | 0 | 0 | 0
2016-08-26 04:00 | 0 | 0 | 0 | 0 | 515776.0778 | 0 | 497549 | 0 | 71528.9294 | 0 | 0 | 0 | 0 | 0 | 0 | 0 | 18227.0778 | 0 | 0 | 0
2016-08-26 05:00 | 0 | 0 | 0 | 0 | 529338.2545 | 0 | 467937 | 0 | 132930.1838 | 0 | 0 | 0 | 0 | 0 | 0 | 0 | 61401.2545 | 0 | 0 | 0
2016-08-26 06:00 | 0 | 0 | 0 | 0 | 543913.9442 | 0 | 444734 | 0 | 232110.1281 | 0 | 0 | 0 | 0 | 0 | 0 | 0 | 99179.9442 | 0 | 0 | 0
2016-08-26 07:00 | 0 | 0 | 0 | 0 | 552804.3485 | 0 | 428458 | 0 | 356456.4766 | 0 | 0 | 0 | 0 | 0 | 0 | 0 | 124346.3485 | 0 | 0 | 0
2016-08-26 08:00 | 0 | 0 | 0 | 0 | 544252.9018 | 0 | 420866 | 0 | 479843.3784 | 0 | 0 | 0 | 0 | 0 | 0 | 0 | 123386.9018 | 0 | 0 | 0
2016-08-26 09:00 | 0 | 0 | 0 | 0 | 503641.1669 | 0 | 425519 | 0 | 557965.5453 | 0 | 0 | 0 | 0 | 0 | 0 | 0 | 78122.1669 | 0 | 0 | 0
2016-08-26 10:00 | 0 | 0 | 0 | 0 | 462491.6267 | 0 | 444728 | 0 | 575729.172 | 0 | 0 | 0 | 0 | 0 | 0 | 0 | 17763.6267 | 0 | 0 | 0
2016-08-26 11:00 | 0 | 0 | 0 | 0 | 431165.2722 | 0 | 466043 | 0 | 540851.4442 | 0 | 0 | 0 | 0 | 0 | 0 | 0 | -34877.7278 | 0 | 0 | 0
2016-08-26 12:00 | 0 | 0 | 0 | 0 | 288099.4817 | 706.064 | 487524 | 0 | 342132.9899 | 0 | 0 | 0 | 0 | 0 | 0 | 0 | -198718.4543 | 0 | 0 | 0
2016-08-26 13:00 | 0 | 0 | 0 | 0 | 114556.7376 | 116829.1406 | 514353 | 0 | 59165.8681 | 0 | 0 | 0 | 0 | 0 | 0 | 0 | -282967.1218 | 0 | 0 | 0
2016-08-26 14:00 | 0 | 0 | 0 | 0 | 133154.1198 | 352941.0121 | 545261 | 0 | 0 | 0 | 0 | 0 | 0 | 0 | 0 | 0 | -59165.8681 | 0 | 0 | 0
2016-08-26 15:00 | 0 | 0 | 0 | 0 | 107263.7425 | 469459.2575 | 576723 | 0 | 0 | 0 | 0 | 0 | 0 | 0 | 0 | 0 | 0 | 0 | 0 | 0
2016-08-26 16:00 | 0 | 0 | 0 | 0 | 73232.3247 | 530607.6753 | 603840 | 0 | 0 | 0 | 0 | 0 | 0 | 0 | 0 | 0 | 0 | 0 | 0 | 0
2016-08-26 17:00 | 0 | 0 | 0 | 0 | 86335.6776 | 539105.3224 | 625441 | 0 | 0 | 0 | 0 | 0 | 0 | 0 | 0 | 0 | 0 | 0 | 0 | 0
2016-08-26 18:00 | 0 | 0 | 0 | 0 | 105441.788 | 536405.212 | 641847 | 0 | 0 | 0 | 0 | 0 | 0 | 0 | 0 | 0 | 0 | 0 | 0 | 0
2016-08-26 19:00 | 0 | 0 | 0 | 0 | 124395.4699 | 527055.5301 | 651451 | 0 | 0 | 0 | 0 | 0 | 0 | 0 | 0 | 0 | 0 | 0 | 0 | 0
2016-08-26 20:00 | 0 | 0 | 0 | 0 | 132734.4131 | 522745.5869 | 655480 | 0 | 0 | 0 | 0 | 0 | 0 | 0 | 0 | 0 | 0 | 0 | 0 | 0
2016-08-26 21:00 | 0 | 0 | 0 | 0 | 145761.2517 | 507788.7483 | 653550 | 0 | 0 | 0 | 0 | 0 | 0 | 0 | 0 | 0 | 0 | 0 | 0 | 0
2016-08-26 22:00 | 0 | 0 | 0 | 0 | 193517.0309 | 482690.567 | 639815 | 0 | 36392.5978 | 0 | 0 | 0 | 0 | 0 | 0 | 0 | 36392.5978 | 0 | 0 | 0
2016-08-26 23:00 | 0 | 0 | 0 | 0 | 169992.8062 | 410881.596 | 617267 | 0 | 0 | 0 | 0 | 0 | 0 | 0 | 0 | 0 | -36392.5978 | 0 | 0 | 0
2016-08-27 | 0 | 0 | 0 | 0 | 316143.7498 | 284779.2502 | 600923 | 0 | 0 | 0 | 0 | 0 | 0 | 0 | 0 | 0 | 0 | 0 | 0 | 0
2016-08-27 01:00 | 0 | 0 | 0 | 0 | 610893.819 | 83107.8017 | 580016 | 0 | 113985.6206 | 0 | 0 | 0 | 0 | 0 | 0 | 0 | 113985.6206 | 0 | 0 | 0
2016-08-27 02:00 | 0 | 0 | 0 | 0 | 714627.4397 | 68.0466 | 549444 | 0 | 279237.1069 | 0 | 0 | 0 | 0 | 0 | 0 | 0 | 165251.4863 | 0 | 0 | 0
2016-08-27 03:00 | 0 | 0 | 0 | 0 | 237627.8931 | 0 | 516865 | 0 | 0 | 0 | 0 | 0 | 0 | 0 | 0 | 0 | -279237.1069 | 0 | 0 | 0
2016-08-27 04:00 | 0 | 0 | 0 | 0 | 484549 | 0 | 484549 | 0 | 0 | 0 | 0 | 0 | 0 | 0 | 0 | 0 | 0 | 0 | 0 | 0
2016-08-27 05:00 | 0 | 0 | 0 | 0 | 455263 | 0 | 455263 | 0 | 0 | 0 | 0 | 0 | 0 | 0 | 0 | 0 | 0 | 0 | 0 | 0
2016-08-27 06:00 | 0 | 0 | 0 | 0 | 431590 | 0 | 431590 | 0 | 0 | 0 | 0 | 0 | 0 | 0 | 0 | 0 | 0 | 0 | 0 | 0
2016-08-27 07:00 | 0 | 0 | 0 | 0 | 414085 | 0 | 414085 | 0 | 0 | 0 | 0 | 0 | 0 | 0 | 0 | 0 | 0 | 0 | 0 | 0
2016-08-27 08:00 | 0 | 0 | 0 | 0 | 404444 | 0 | 404444 | 0 | 0 | 0 | 0 | 0 | 0 | 0 | 0 | 0 | 0 | 0 | 0 | 0
2016-08-27 09:00 | 0 | 0 | 0 | 0 | 461051.8048 | 0 | 400736 | 0 | 60315.8048 | 0 | 0 | 0 | 0 | 0 | 0 | 0 | 60315.8048 | 0 | 0 | 0
2016-08-27 10:00 | 0 | 0 | 0 | 0 | 479135.6472 | 0 | 403135 | 0 | 136316.452 | 0 | 0 | 0 | 0 | 0 | 0 | 0 | 76000.6472 | 0 | 0 | 0
2016-08-27 11:00 | 0 | 0 | 0 | 0 | 452002.523 | 0 | 411095 | 0 | 177223.975 | 0 | 0 | 0 | 0 | 0 | 0 | 0 | 40907.523 | 0 | 0 | 0
2016-08-27 12:00 | 0 | 0 | 0 | 0 | 365590.3791 | 1032.2211 | 431558 | 0 | 112288.5753 | 0 | 0 | 0 | 0 | 0 | 0 | 0 | -64935.3998 | 0 | 0 | 0
2016-08-27 13:00 | 0 | 0 | 0 | 0 | 196539.6114 | 152594.8133 | 461423 | 0 | 0 | 0 | 0 | 0 | 0 | 0 | 0 | 0 | -112288.5753 | 0 | 0 | 0
2016-08-27 14:00 | 0 | 0 | 0 | 0 | 89348.3142 | 404783.6858 | 494132 | 0 | 0 | 0 | 0 | 0 | 0 | 0 | 0 | 0 | 0 | 0 | 0 | 0
2016-08-27 15:00 | 0 | 0 | 0 | 0 | 12016.382 | 513571.618 | 525588 | 0 | 0 | 0 | 0 | 0 | 0 | 0 | 0 | 0 | 0 | 0 | 0 | 0
2016-08-27 16:00 | 0 | 0 | 0 | 0 | 0 | 565967.1976 | 554105 | 0 | 11862.1976 | 0 | 0 | 0 | 0 | 0 | 0 | 0 | 11862.1976 | 0 | 0 | 0
2016-08-27 17:00 | 0 | 0 | 0 | 0 | 0 | 567994.5119 | 576251 | 0 | 3605.7095 | 0 | 0 | 0 | 0 | 0 | 0 | 0 | -8256.4881 | 0 | 0 | 0
2016-08-27 18:00 | 0 | 0 | 0 | 0 | 29401.4875 | 558303.803 | 591311 | 0 | 0 | 0 | 0 | 0 | 0 | 0 | 0 | 0 | -3605.7095 | 0 | 0 | 0
2016-08-27 19:00 | 0 | 0 | 0 | 0 | 54734.0099 | 546068.9901 | 600803 | 0 | 0 | 0 | 0 | 0 | 0 | 0 | 0 | 0 | 0 | 0 | 0 | 0
2016-08-27 20:00 | 0 | 0 | 0 | 0 | 153377.587 | 537426.7632 | 606858 | 0 | 83946.3503 | 0 | 0 | 0 | 0 | 0 | 0 | 0 | 83946.3503 | 0 | 0 | 0
2016-08-27 21:00 | 0 | 0 | 0 | 0 | 0 | 520324.6497 | 604271 | 0 | 0 | 0 | 0 | 0 | 0 | 0 | 0 | 0 | -83946.3503 | 0 | 0 | 0
2016-08-27 22:00 | 0 | 0 | 0 | 0 | 209443.9527 | 486714.6249 | 598870 | 0 | 97288.5775 | 0 | 0 | 0 | 0 | 0 | 0 | 0 | 97288.5775 | 0 | 0 | 0
2016-08-27 23:00 | 0 | 0 | 0 | 0 | 76706.6589 | 408532.7636 | 582528 | 0 | 0 | 0 | 0 | 0 | 0 | 0 | 0 | 0 | -97288.5775 | 0 | 0 | 0
2016-08-28 | 0 | 0 | 0 | 0 | 283360.2861 | 286556.7139 | 569917 | 0 | 0 | 0 | 0 | 0 | 0 | 0 | 0 | 0 | 0 | 0 | 0 | 0
2016-08-28 01:00 | 0 | 0 | 0 | 0 | 813259.8262 | 83109.8245 | 553360 | 0 | 343009.6507 | 0 | 0 | 0 | 0 | 0 | 0 | 0 | 343009.6507 | 0 | 0 | 0
2016-08-28 02:00 | 0 | 0 | 0 | 0 | 870697.7226 | 53.9281 | 527742 | 0 | 686019.3015 | 0 | 0 | 0 | 0 | 0 | 0 | 0 | 343009.6507 | 0 | 0 | 0
2016-08-28 03:00 | 0 | 0 | 0 | 0 | 155198.3493 | 0 | 498208 | 0 | 343009.6507 | 0 | 0 | 0 | 0 | 0 | 0 | 0 | -343009.6507 | 0 | 0 | 0
2016-08-28 04:00 | 0 | 0 | 0 | 0 | 125869.3493 | 0 | 468879 | 0 | 0 | 0 | 0 | 0 | 0 | 0 | 0 | 0 | -343009.6507 | 0 | 0 | 0
2016-08-28 05:00 | 0 | 0 | 0 | 0 | 442377 | 0 | 442377 | 0 | 0 | 0 | 0 | 0 | 0 | 0 | 0 | 0 | 0 | 0 | 0 | 0
2016-08-28 06:00 | 0 | 0 | 0 | 0 | 421597 | 0 | 421597 | 0 | 0 | 0 | 0 | 0 | 0 | 0 | 0 | 0 | 0 | 0 | 0 | 0
2016-08-28 07:00 | 0 | 0 | 0 | 0 | 406476 | 0 | 406476 | 0 | 0 | 0 | 0 | 0 | 0 | 0 | 0 | 0 | 0 | 0 | 0 | 0
2016-08-28 08:00 | 0 | 0 | 0 | 0 | 395549 | 0 | 395549 | 0 | 0 | 0 | 0 | 0 | 0 | 0 | 0 | 0 | 0 | 0 | 0 | 0
2016-08-28 09:00 | 0 | 0 | 0 | 0 | 390437 | 0 | 390437 | 0 | 0 | 0 | 0 | 0 | 0 | 0 | 0 | 0 | 0 | 0 | 0 | 0
2016-08-28 10:00 | 0 | 0 | 0 | 0 | 390275 | 0 | 390275 | 0 | 0 | 0 | 0 | 0 | 0 | 0 | 0 | 0 | 0 | 0 | 0 | 0
2016-08-28 11:00 | 0 | 0 | 0 | 0 | 394254 | 0 | 394254 | 0 | 0 | 0 | 0 | 0 | 0 | 0 | 0 | 0 | 0 | 0 | 0 | 0
2016-08-28 12:00 | 0 | 0 | 0 | 0 | 420473.8948 | 859.4598 | 413566 | 0 | 7767.3546 | 0 | 0 | 0 | 0 | 0 | 0 | 0 | 7767.3546 | 0 | 0 | 0
2016-08-28 13:00 | 0 | 0 | 0 | 0 | 306069.7017 | 131097.9436 | 444935 | 0 | 0 | 0 | 0 | 0 | 0 | 0 | 0 | 0 | -7767.3546 | 0 | 0 | 0
2016-08-28 14:00 | 0 | 0 | 0 | 0 | 81268.7962 | 397181.2038 | 478450 | 0 | 0 | 0 | 0 | 0 | 0 | 0 | 0 | 0 | 0 | 0 | 0 | 0
2016-08-28 15:00 | 0 | 0 | 0 | 0 | 0 | 540999.3595 | 511645 | 0 | 29354.3595 | 0 | 0 | 0 | 0 | 0 | 0 | 0 | 29354.3595 | 0 | 0 | 0
2016-08-28 16:00 | 0 | 0 | 0 | 0 | 0 | 571659.1301 | 544093 | 0 | 56920.4896 | 0 | 0 | 0 | 0 | 0 | 0 | 0 | 27566.1301 | 0 | 0 | 0
2016-08-28 17:00 | 0 | 0 | 0 | 0 | 0 | 569769.0655 | 570618 | 0 | 56071.5551 | 0 | 0 | 0 | 0 | 0 | 0 | 0 | -848.9345 | 0 | 0 | 0
2016-08-28 18:00 | 0 | 0 | 0 | 0 | 0 | 560963.708 | 591249 | 0 | 25786.263 | 0 | 0 | 0 | 0 | 0 | 0 | 0 | -30285.292 | 0 | 0 | 0
2016-08-28 19:00 | 0 | 0 | 0 | 0 | 32492.5607 | 546497.1763 | 604776 | 0 | 0 | 0 | 0 | 0 | 0 | 0 | 0 | 0 | -25786.263 | 0 | 0 | 0
2016-08-28 20:00 | 0 | 0 | 0 | 0 | 79524.1174 | 535539.8826 | 615064 | 0 | 0 | 0 | 0 | 0 | 0 | 0 | 0 | 0 | 0 | 0 | 0 | 0
2016-08-28 21:00 | 0 | 0 | 0 | 0 | 227900.743 | 516612.8989 | 618991 | 0 | 125522.6419 | 0 | 0 | 0 | 0 | 0 | 0 | 0 | 125522.6419 | 0 | 0 | 0
2016-08-28 22:00 | 0 | 0 | 0 | 0 | 0 | 487642.3581 | 613165 | 0 | 0 | 0 | 0 | 0 | 0 | 0 | 0 | 0 | -125522.6419 | 0 | 0 | 0
2016-08-28 23:00 | 0 | 0 | 0 | 0 | 179845.0092 | 420819.9908 | 600665 | 0 | 0 | 0 | 0 | 0 | 0 | 0 | 0 | 0 | 0 | 0 | 0 | 0
2016-08-29 | 0 | 0 | 0 | 0 | 286340.3021 | 304963.6979 | 591304 | 0 | 0 | 0 | 0 | 0 | 0 | 0 | 0 | 0 | 0 | 0 | 0 | 0
2016-08-29 01:00 | 0 | 0 | 0 | 0 | 834392.4696 | 82356.1811 | 573739 | 0 | 343009.6507 | 0 | 0 | 0 | 0 | 0 | 0 | 0 | 343009.6507 | 0 | 0 | 0
2016-08-29 02:00 | 0 | 0 | 0 | 0 | 885074.5237 | 43.1271 | 542108 | 0 | 686019.3015 | 0 | 0 | 0 | 0 | 0 | 0 | 0 | 343009.6507 | 0 | 0 | 0
2016-08-29 03:00 | 0 | 0 | 0 | 0 | 163748.3493 | 0 | 506758 | 0 | 343009.6507 | 0 | 0 | 0 | 0 | 0 | 0 | 0 | -343009.6507 | 0 | 0 | 0
2016-08-29 04:00 | 0 | 0 | 0 | 0 | 130507.3493 | 0 | 473517 | 0 | 0 | 0 | 0 | 0 | 0 | 0 | 0 | 0 | -343009.6507 | 0 | 0 | 0
2016-08-29 05:00 | 0 | 0 | 0 | 0 | 446810 | 0 | 446810 | 0 | 0 | 0 | 0 | 0 | 0 | 0 | 0 | 0 | 0 | 0 | 0 | 0
2016-08-29 06:00 | 0 | 0 | 0 | 0 | 426452 | 0 | 426452 | 0 | 0 | 0 | 0 | 0 | 0 | 0 | 0 | 0 | 0 | 0 | 0 | 0
2016-08-29 07:00 | 0 | 0 | 0 | 0 | 412154 | 0 | 412154 | 0 | 0 | 0 | 0 | 0 | 0 | 0 | 0 | 0 | 0 | 0 | 0 | 0
2016-08-29 08:00 | 0 | 0 | 0 | 0 | 584927.1876 | 0 | 407216 | 0 | 177711.1876 | 0 | 0 | 0 | 0 | 0 | 0 | 0 | 177711.1876 | 0 | 0 | 0
2016-08-29 09:00 | 0 | 0 | 0 | 0 | 558530.8967 | 0 | 414170 | 0 | 322072.0843 | 0 | 0 | 0 | 0 | 0 | 0 | 0 | 144360.8967 | 0 | 0 | 0
2016-08-29 10:00 | 0 | 0 | 0 | 0 | 494679.177 | 0 | 436856 | 0 | 379895.2613 | 0 | 0 | 0 | 0 | 0 | 0 | 0 | 57823.177 | 0 | 0 | 0
2016-08-29 11:00 | 0 | 0 | 0 | 0 | 444047.4546 | 0 | 457948 | 0 | 365994.7159 | 0 | 0 | 0 | 0 | 0 | 0 | 0 | -13900.5454 | 0 | 0 | 0
2016-08-29 12:00 | 0 | 0 | 0 | 0 | 332266.5517 | 270.4483 | 478038 | 0 | 220493.7159 | 0 | 0 | 0 | 0 | 0 | 0 | 0 | -145501 | 0 | 0 | 0
2016-08-29 13:00 | 0 | 0 | 0 | 0 | 195846.6026 | 89424.6815 | 505765 | 0 | 0 | 0 | 0 | 0 | 0 | 0 | 0 | 0 | -220493.7159 | 0 | 0 | 0
2016-08-29 14:00 | 0 | 0 | 0 | 0 | 186768.8332 | 351185.1668 | 537954 | 0 | 0 | 0 | 0 | 0 | 0 | 0 | 0 | 0 | 0 | 0 | 0 | 0
2016-08-29 15:00 | 0 | 0 | 0 | 0 | 75757.941 | 493977.059 | 569735 | 0 | 0 | 0 | 0 | 0 | 0 | 0 | 0 | 0 | 0 | 0 | 0 | 0
2016-08-29 16:00 | 0 | 0 | 0 | 0 | 161044.6603 | 525020.9867 | 599965 | 0 | 86100.647 | 0 | 0 | 0 | 0 | 0 | 0 | 0 | 86100.647 | 0 | 0 | 0
2016-08-29 17:00 | 0 | 0 | 0 | 0 | 210338.5096 | 530602.3095 | 625021 | 0 | 202020.4662 | 0 | 0 | 0 | 0 | 0 | 0 | 0 | 115919.8192 | 0 | 0 | 0
2016-08-29 18:00 | 0 | 0 | 0 | 0 | 207465.0122 | 525182.6623 | 643308 | 0 | 291360.1407 | 0 | 0 | 0 | 0 | 0 | 0 | 0 | 89339.6745 | 0 | 0 | 0
2016-08-29 19:00 | 0 | 0 | 0 | 0 | 202323.8755 | 514348.0771 | 654056 | 0 | 353976.0933 | 0 | 0 | 0 | 0 | 0 | 0 | 0 | 62615.9526 | 0 | 0 | 0
2016-08-29 20:00 | 0 | 0 | 0 | 0 | 195557.1198 | 504961.1284 | 659447 | 0 | 395047.3414 | 0 | 0 | 0 | 0 | 0 | 0 | 0 | 41071.2482 | 0 | 0 | 0
2016-08-29 21:00 | 0 | 0 | 0 | 0 | 186949.4564 | 487054.9876 | 660975 | 0 | 408076.7855 | 0 | 0 | 0 | 0 | 0 | 0 | 0 | 13029.4441 | 0 | 0 | 0
2016-08-29 22:00 | 0 | 0 | 0 | 0 | 186783.4779 | 457190.9784 | 653722 | 0 | 398329.2418 | 0 | 0 | 0 | 0 | 0 | 0 | 0 | -9747.5437 | 0 | 0 | 0
2016-08-29 23:00 | 0 | 0 | 0 | 0 | 203345.509 | 389565.728 | 638313 | 0 | 352927.4788 | 0 | 0 | 0 | 0 | 0 | 0 | 0 | -45401.763 | 0 | 0 | 0
2016-08-30 | 0 | 0 | 0 | 0 | 285590.8167 | 269661.3549 | 627299 | 0 | 280880.6504 | 0 | 0 | 0 | 0 | 0 | 0 | 0 | -72046.8284 | 0 | 0 | 0
2016-08-30 01:00 | 0 | 0 | 0 | 0 | 505147.8652 | 67484.2874 | 604806 | 0 | 248706.8031 | 0 | 0 | 0 | 0 | 0 | 0 | 0 | -32173.8473 | 0 | 0 | 0
2016-08-30 02:00 | 0 | 0 | 0 | 0 | 624695.3885 | 29.1628 | 566777 | 0 | 306654.3545 | 0 | 0 | 0 | 0 | 0 | 0 | 0 | 57947.5514 | 0 | 0 | 0
2016-08-30 03:00 | 0 | 0 | 0 | 0 | 631215.6007 | 0 | 525022 | 0 | 412847.9552 | 0 | 0 | 0 | 0 | 0 | 0 | 0 | 106193.6007 | 0 | 0 | 0
2016-08-30 04:00 | 0 | 0 | 0 | 0 | 595691.3904 | 0 | 488171 | 0 | 520368.3456 | 0 | 0 | 0 | 0 | 0 | 0 | 0 | 107520.3904 | 0 | 0 | 0
2016-08-30 05:00 | 0 | 0 | 0 | 0 | 543240.6628 | 0 | 457494 | 0 | 606115.0084 | 0 | 0 | 0 | 0 | 0 | 0 | 0 | 85746.6628 | 0 | 0 | 0
2016-08-30 06:00 | 0 | 0 | 0 | 0 | 491397.0654 | 0 | 433597 | 0 | 663915.0738 | 0 | 0 | 0 | 0 | 0 | 0 | 0 | 57800.0654 | 0 | 0 | 0
2016-08-30 07:00 | 0 | 0 | 0 | 0 | 442435.8386 | 0 | 417950 | 0 | 688400.9123 | 0 | 0 | 0 | 0 | 0 | 0 | 0 | 24485.8386 | 0 | 0 | 0
2016-08-30 08:00 | 0 | 0 | 0 | 0 | 403894.0046 | 0 | 410177 | 0 | 682117.917 | 0 | 0 | 0 | 0 | 0 | 0 | 0 | -6282.9954 | 0 | 0 | 0
2016-08-30 09:00 | 0 | 0 | 0 | 0 | 378434.0682 | 0 | 416385 | 0 | 644166.9852 | 0 | 0 | 0 | 0 | 0 | 0 | 0 | -37950.9318 | 0 | 0 | 0
2016-08-30 10:00 | 0 | 0 | 0 | 0 | 366085.5704 | 0 | 437575 | 0 | 572677.5556 | 0 | 0 | 0 | 0 | 0 | 0 | 0 | -71489.4296 | 0 | 0 | 0
2016-08-30 11:00 | 0 | 0 | 0 | 0 | 354976.4865 | 0 | 456389 | 0 | 471265.0422 | 0 | 0 | 0 | 0 | 0 | 0 | 0 | -101412.5135 | 0 | 0 | 0
2016-08-30 12:00 | 0 | 0 | 0 | 0 | 293070.1209 | 416.055 | 474287 | 0 | 290464.218 | 0 | 0 | 0 | 0 | 0 | 0 | 0 | -180800.8241 | 0 | 0 | 0
2016-08-30 13:00 | 0 | 0 | 0 | 0 | 144515.9469 | 101623.0176 | 498228 | 0 | 38375.1826 | 0 | 0 | 0 | 0 | 0 | 0 | 0 | -252089.0354 | 0 | 0 | 0
2016-08-30 14:00 | 0 | 0 | 0 | 0 | 133194.6734 | 356577.144 | 528147 | 0 | 0 | 0 | 0 | 0 | 0 | 0 | 0 | 0 | -38375.1826 | 0 | 0 | 0
2016-08-30 15:00 | 0 | 0 | 0 | 0 | 62867.4919 | 495394.5081 | 558262 | 0 | 0 | 0 | 0 | 0 | 0 | 0 | 0 | 0 | 0 | 0 | 0 | 0
2016-08-30 16:00 | 0 | 0 | 0 | 0 | 55598.8852 | 530028.1148 | 585627 | 0 | 0 | 0 | 0 | 0 | 0 | 0 | 0 | 0 | 0 | 0 | 0 | 0
2016-08-30 17:00 | 0 | 0 | 0 | 0 | 75171.1878 | 535441.8122 | 610613 | 0 | 0 | 0 | 0 | 0 | 0 | 0 | 0 | 0 | 0 | 0 | 0 | 0
2016-08-30 18:00 | 0 | 0 | 0 | 0 | 100471.1364 | 528971.8636 | 629443 | 0 | 0 | 0 | 0 | 0 | 0 | 0 | 0 | 0 | 0 | 0 | 0 | 0
2016-08-30 19:00 | 0 | 0 | 0 | 0 | 124201.5028 | 518740.4972 | 642942 | 0 | 0 | 0 | 0 | 0 | 0 | 0 | 0 | 0 | 0 | 0 | 0 | 0
2016-08-30 20:00 | 0 | 0 | 0 | 0 | 139139.7571 | 512560.2429 | 651700 | 0 | 0 | 0 | 0 | 0 | 0 | 0 | 0 | 0 | 0 | 0 | 0 | 0
2016-08-30 21:00 | 0 | 0 | 0 | 0 | 155705.658 | 499008.342 | 654714 | 0 | 0 | 0 | 0 | 0 | 0 | 0 | 0 | 0 | 0 | 0 | 0 | 0
2016-08-30 22:00 | 0 | 0 | 0 | 0 | 172370.0195 | 473889.9805 | 646260 | 0 | 0 | 0 | 0 | 0 | 0 | 0 | 0 | 0 | 0 | 0 | 0 | 0
2016-08-30 23:00 | 0 | 0 | 0 | 0 | 229908.6053 | 401461.3947 | 631370 | 0 | 0 | 0 | 0 | 0 | 0 | 0 | 0 | 0 | 0 | 0 | 0 | 0
2016-08-31 | 0 | 0 | 0 | 0 | 347375.5195 | 272951.4805 | 620327 | 0 | 0 | 0 | 0 | 0 | 0 | 0 | 0 | 0 | 0 | 0 | 0 | 0
2016-08-31 01:00 | 0 | 0 | 0 | 0 | 673078.9092 | 65444.9507 | 599178 | 0 | 139345.8599 | 0 | 0 | 0 | 0 | 0 | 0 | 0 | 139345.8599 | 0 | 0 | 0
2016-08-31 02:00 | 0 | 0 | 0 | 0 | 775540.7723 | 16.6645 | 562468 | 0 | 352435.2967 | 0 | 0 | 0 | 0 | 0 | 0 | 0 | 213089.4368 | 0 | 0 | 0
2016-08-31 03:00 | 0 | 0 | 0 | 0 | 513155.354 | 0 | 522581 | 0 | 343009.6507 | 0 | 0 | 0 | 0 | 0 | 0 | 0 | -9425.646 | 0 | 0 | 0
2016-08-31 04:00 | 0 | 0 | 0 | 0 | 144275.3493 | 0 | 487285 | 0 | 0 | 0 | 0 | 0 | 0 | 0 | 0 | 0 | -343009.6507 | 0 | 0 | 0
2016-08-31 05:00 | 0 | 0 | 0 | 0 | 460254 | 0 | 460254 | 0 | 0 | 0 | 0 | 0 | 0 | 0 | 0 | 0 | 0 | 0 | 0 | 0
2016-08-31 06:00 | 0 | 0 | 0 | 0 | 485453.8524 | 0 | 436830 | 0 | 48623.8524 | 0 | 0 | 0 | 0 | 0 | 0 | 0 | 48623.8524 | 0 | 0 | 0
2016-08-31 07:00 | 0 | 0 | 0 | 0 | 558665.349 | 0 | 423222 | 0 | 184067.2014 | 0 | 0 | 0 | 0 | 0 | 0 | 0 | 135443.349 | 0 | 0 | 0
2016-08-31 08:00 | 0 | 0 | 0 | 0 | 518259.3955 | 0 | 416224 | 0 | 286102.5969 | 0 | 0 | 0 | 0 | 0 | 0 | 0 | 102035.3955 | 0 | 0 | 0
2016-08-31 09:00 | 0 | 0 | 0 | 0 | 481009.5324 | 0 | 422535 | 0 | 344577.1293 | 0 | 0 | 0 | 0 | 0 | 0 | 0 | 58474.5324 | 0 | 0 | 0
2016-08-31 10:00 | 0 | 0 | 0 | 0 | 454528.2253 | 0 | 442793 | 0 | 356312.3546 | 0 | 0 | 0 | 0 | 0 | 0 | 0 | 11735.2253 | 0 | 0 | 0
2016-08-31 11:00 | 0 | 0 | 0 | 0 | 441928.3959 | 0 | 462873 | 0 | 335367.7505 | 0 | 0 | 0 | 0 | 0 | 0 | 0 | -20944.6041 | 0 | 0 | 0
2016-08-31 12:00 | 0 | 0 | 0 | 0 | 370048.1142 | 305.3897 | 481439 | 0 | 224282.2544 | 0 | 0 | 0 | 0 | 0 | 0 | 0 | -111085.4961 | 0 | 0 | 0
2016-08-31 13:00 | 0 | 0 | 0 | 0 | 190891.1051 | 102889.4542 | 503448 | 0 | 14614.8136 | 0 | 0 | 0 | 0 | 0 | 0 | 0 | -209667.4408 | 0 | 0 | 0
2016-08-31 14:00 | 0 | 0 | 0 | 0 | 161141.8249 | 355407.3615 | 531164 | 0 | 0 | 0 | 0 | 0 | 0 | 0 | 0 | 0 | -14614.8136 | 0 | 0 | 0
2016-08-31 15:00 | 0 | 0 | 0 | 0 | 43094.4092 | 514961.5908 | 558056 | 0 | 0 | 0 | 0 | 0 | 0 | 0 | 0 | 0 | 0 | 0 | 0 | 0
2016-08-31 16:00 | 0 | 0 | 0 | 0 | 32600.7477 | 550830.2523 | 583431 | 0 | 0 | 0 | 0 | 0 | 0 | 0 | 0 | 0 | 0 | 0 | 0 | 0
2016-08-31 17:00 | 0 | 0 | 0 | 0 | 54634.6408 | 551415.3592 | 606050 | 0 | 0 | 0 | 0 | 0 | 0 | 0 | 0 | 0 | 0 | 0 | 0 | 0
2016-08-31 18:00 | 0 | 0 | 0 | 0 | 80243.5698 | 542413.4302 | 622657 | 0 | 0 | 0 | 0 | 0 | 0 | 0 | 0 | 0 | 0 | 0 | 0 | 0
2016-08-31 19:00 | 0 | 0 | 0 | 0 | 101890.2266 | 530930.7734 | 632821 | 0 | 0 | 0 | 0 | 0 | 0 | 0 | 0 | 0 | 0 | 0 | 0 | 0
2016-08-31 20:00 | 0 | 0 | 0 | 0 | 251543.1906 | 522028.998 | 640752 | 0 | 132820.1886 | 0 | 0 | 0 | 0 | 0 | 0 | 0 | 132820.1886 | 0 | 0 | 0
2016-08-31 21:00 | 0 | 0 | 0 | 0 | 0 | 507554.8114 | 640375 | 0 | 0 | 0 | 0 | 0 | 0 | 0 | 0 | 0 | -132820.1886 | 0 | 0 | 0
2016-08-31 22:00 | 0 | 0 | 0 | 0 | 371843.9518 | 476360.9781 | 631718 | 0 | 216486.93 | 0 | 0 | 0 | 0 | 0 | 0 | 0 | 216486.93 | 0 | 0 | 0
2016-08-31 23:00 | 0 | 0 | 0 | 0 | 0 | 402531.07 | 619018 | 0 | 0 | 0 | 0 | 0 | 0 | 0 | 0 | 0 | -216486.93 | 0 | 0 | 0
2016-09-01 | 0 | 0 | 0 | 0 | 337836.8185 | 271260.1815 | 609097 | 0 | 0 | 0 | 0 | 0 | 0 | 0 | 0 | 0 | 0 | 0 | 0 | 0
2016-09-01 01:00 | 0 | 0 | 0 | 0 | 866192.9553 | 65102.6955 | 588286 | 0 | 343009.6507 | 0 | 0 | 0 | 0 | 0 | 0 | 0 | 343009.6507 | 0 | 0 | 0
2016-09-01 02:00 | 0 | 0 | 0 | 0 | 892695.8613 | 22.5279 | 555048 | 0 | 680680.0399 | 0 | 0 | 0 | 0 | 0 | 0 | 0 | 337670.3892 | 0 | 0 | 0
2016-09-01 03:00 | 0 | 0 | 0 | 0 | 179188.6108 | 0 | 516859 | 0 | 343009.6507 | 0 | 0 | 0 | 0 | 0 | 0 | 0 | -337670.3892 | 0 | 0 | 0
2016-09-01 04:00 | 0 | 0 | 0 | 0 | 139316.3493 | 0 | 482326 | 0 | 0 | 0 | 0 | 0 | 0 | 0 | 0 | 0 | -343009.6507 | 0 | 0 | 0
2016-09-01 05:00 | 0 | 0 | 0 | 0 | 453317 | 0 | 453317 | 0 | 0 | 0 | 0 | 0 | 0 | 0 | 0 | 0 | 0 | 0 | 0 | 0
2016-09-01 06:00 | 0 | 0 | 0 | 0 | 431277 | 0 | 431277 | 0 | 0 | 0 | 0 | 0 | 0 | 0 | 0 | 0 | 0 | 0 | 0 | 0
2016-09-01 07:00 | 0 | 0 | 0 | 0 | 415650 | 0 | 415650 | 0 | 0 | 0 | 0 | 0 | 0 | 0 | 0 | 0 | 0 | 0 | 0 | 0
2016-09-01 08:00 | 0 | 0 | 0 | 0 | 408914 | 0 | 408914 | 0 | 0 | 0 | 0 | 0 | 0 | 0 | 0 | 0 | 0 | 0 | 0 | 0
2016-09-01 09:00 | 0 | 0 | 0 | 0 | 414048 | 0 | 414048 | 0 | 0 | 0 | 0 | 0 | 0 | 0 | 0 | 0 | 0 | 0 | 0 | 0
2016-09-01 10:00 | 0 | 0 | 0 | 0 | 435041 | 0 | 435041 | 0 | 0 | 0 | 0 | 0 | 0 | 0 | 0 | 0 | 0 | 0 | 0 | 0
2016-09-01 11:00 | 0 | 0 | 0 | 0 | 467514.1503 | 0 | 454300 | 0 | 13214.1503 | 0 | 0 | 0 | 0 | 0 | 0 | 0 | 13214.1503 | 0 | 0 | 0
2016-09-01 12:00 | 0 | 0 | 0 | 0 | 523853.0595 | 393.004 | 469139 | 0 | 68321.2138 | 0 | 0 | 0 | 0 | 0 | 0 | 0 | 55107.0635 | 0 | 0 | 0
2016-09-01 13:00 | 0 | 0 | 0 | 0 | 304301.2076 | 117466.5786 | 490089 | 0 | 0 | 0 | 0 | 0 | 0 | 0 | 0 | 0 | -68321.2138 | 0 | 0 | 0
2016-09-01 14:00 | 0 | 0 | 0 | 0 | 131368.9082 | 383403.0918 | 514772 | 0 | 0 | 0 | 0 | 0 | 0 | 0 | 0 | 0 | 0 | 0 | 0 | 0
2016-09-01 15:00 | 0 | 0 | 0 | 0 | 30880.6975 | 508028.3025 | 538909 | 0 | 0 | 0 | 0 | 0 | 0 | 0 | 0 | 0 | 0 | 0 | 0 | 0
2016-09-01 16:00 | 0 | 0 | 0 | 0 | 7143.9721 | 552082.0279 | 559226 | 0 | 0 | 0 | 0 | 0 | 0 | 0 | 0 | 0 | 0 | 0 | 0 | 0
2016-09-01 17:00 | 0 | 0 | 0 | 0 | 30623.8406 | 546390.1594 | 577014 | 0 | 0 | 0 | 0 | 0 | 0 | 0 | 0 | 0 | 0 | 0 | 0 | 0
2016-09-01 18:00 | 0 | 0 | 0 | 0 | 56232.7661 | 532579.2339 | 588812 | 0 | 0 | 0 | 0 | 0 | 0 | 0 | 0 | 0 | 0 | 0 | 0 | 0
2016-09-01 19:00 | 0 | 0 | 0 | 0 | 79467.5453 | 516363.4547 | 595831 | 0 | 0 | 0 | 0 | 0 | 0 | 0 | 0 | 0 | 0 | 0 | 0 | 0
2016-09-01 20:00 | 0 | 0 | 0 | 0 | 93691.0723 | 505714.9277 | 599406 | 0 | 0 | 0 | 0 | 0 | 0 | 0 | 0 | 0 | 0 | 0 | 0 | 0
2016-09-01 21:00 | 0 | 0 | 0 | 0 | 250455.6661 | 486965.3196 | 599573 | 0 | 137847.9858 | 0 | 0 | 0 | 0 | 0 | 0 | 0 | 137847.9858 | 0 | 0 | 0
2016-09-01 22:00 | 0 | 0 | 0 | 0 | 0 | 453135.0142 | 590983 | 0 | 0 | 0 | 0 | 0 | 0 | 0 | 0 | 0 | -137847.9858 | 0 | 0 | 0
2016-09-01 23:00 | 0 | 0 | 0 | 0 | 200886.4394 | 378381.5606 | 579268 | 0 | 0 | 0 | 0 | 0 | 0 | 0 | 0 | 0 | 0 | 0 | 0 | 0
2016-09-02 | 0 | 0 | 0 | 0 | 320616.6076 | 250060.3924 | 570677 | 0 | 0 | 0 | 0 | 0 | 0 | 0 | 0 | 0 | 0 | 0 | 0 | 0
2016-09-02 01:00 | 0 | 0 | 0 | 0 | 490375.0224 | 64827.9776 | 555203 | 0 | 0 | 0 | 0 | 0 | 0 | 0 | 0 | 0 | 0 | 0 | 0 | 0
2016-09-02 02:00 | 0 | 0 | 0 | 0 | 867064.2147 | 17.436 | 524072 | 0 | 343009.6507 | 0 | 0 | 0 | 0 | 0 | 0 | 0 | 343009.6507 | 0 | 0 | 0
2016-09-02 03:00 | 0 | 0 | 0 | 0 | 146854.3493 | 0 | 489864 | 0 | 0 | 0 | 0 | 0 | 0 | 0 | 0 | 0 | -343009.6507 | 0 | 0 | 0
2016-09-02 04:00 | 0 | 0 | 0 | 0 | 458419 | 0 | 458419 | 0 | 0 | 0 | 0 | 0 | 0 | 0 | 0 | 0 | 0 | 0 | 0 | 0
2016-09-02 05:00 | 0 | 0 | 0 | 0 | 432694 | 0 | 432694 | 0 | 0 | 0 | 0 | 0 | 0 | 0 | 0 | 0 | 0 | 0 | 0 | 0
2016-09-02 06:00 | 0 | 0 | 0 | 0 | 411570 | 0 | 411570 | 0 | 0 | 0 | 0 | 0 | 0 | 0 | 0 | 0 | 0 | 0 | 0 | 0
2016-09-02 07:00 | 0 | 0 | 0 | 0 | 397043 | 0 | 397043 | 0 | 0 | 0 | 0 | 0 | 0 | 0 | 0 | 0 | 0 | 0 | 0 | 0
2016-09-02 08:00 | 0 | 0 | 0 | 0 | 390801 | 0 | 390801 | 0 | 0 | 0 | 0 | 0 | 0 | 0 | 0 | 0 | 0 | 0 | 0 | 0
2016-09-02 09:00 | 0 | 0 | 0 | 0 | 395237 | 0 | 395237 | 0 | 0 | 0 | 0 | 0 | 0 | 0 | 0 | 0 | 0 | 0 | 0 | 0
2016-09-02 10:00 | 0 | 0 | 0 | 0 | 411279 | 0 | 411279 | 0 | 0 | 0 | 0 | 0 | 0 | 0 | 0 | 0 | 0 | 0 | 0 | 0
2016-09-02 11:00 | 0 | 0 | 0 | 0 | 429471 | 0 | 429471 | 0 | 0 | 0 | 0 | 0 | 0 | 0 | 0 | 0 | 0 | 0 | 0 | 0
2016-09-02 12:00 | 0 | 0 | 0 | 0 | 443292.3488 | 329.6512 | 443622 | 0 | 0 | 0 | 0 | 0 | 0 | 0 | 0 | 0 | 0 | 0 | 0 | 0
2016-09-02 13:00 | 0 | 0 | 0 | 0 | 358745.8366 | 103153.1634 | 461899 | 0 | 0 | 0 | 0 | 0 | 0 | 0 | 0 | 0 | 0 | 0 | 0 | 0
2016-09-02 14:00 | 0 | 0 | 0 | 0 | 95118.858 | 387303.142 | 482422 | 0 | 0 | 0 | 0 | 0 | 0 | 0 | 0 | 0 | 0 | 0 | 0 | 0
2016-09-02 15:00 | 0 | 0 | 0 | 0 | 0 | 512322.8913 | 500856 | 0 | 11466.8913 | 0 | 0 | 0 | 0 | 0 | 0 | 0 | 11466.8913 | 0 | 0 | 0
2016-09-02 16:00 | 0 | 0 | 0 | 0 | 0 | 574357.5763 | 516563 | 0 | 69261.4676 | 0 | 0 | 0 | 0 | 0 | 0 | 0 | 57794.5763 | 0 | 0 | 0
2016-09-02 17:00 | 0 | 0 | 0 | 0 | 0 | 569294.1617 | 531791 | 0 | 106764.6294 | 0 | 0 | 0 | 0 | 0 | 0 | 0 | 37503.1617 | 0 | 0 | 0
2016-09-02 18:00 | 0 | 0 | 0 | 0 | 0 | 551716.0852 | 544019 | 0 | 114461.7145 | 0 | 0 | 0 | 0 | 0 | 0 | 0 | 7697.0852 | 0 | 0 | 0
2016-09-02 19:00 | 0 | 0 | 0 | 0 | 0 | 535543.6152 | 551969 | 0 | 98036.3297 | 0 | 0 | 0 | 0 | 0 | 0 | 0 | -16425.3848 | 0 | 0 | 0
2016-09-02 20:00 | 0 | 0 | 0 | 0 | 0 | 529250.0787 | 557436 | 0 | 69850.4084 | 0 | 0 | 0 | 0 | 0 | 0 | 0 | -28185.9213 | 0 | 0 | 0
2016-09-02 21:00 | 0 | 0 | 0 | 0 | 0 | 516136.8417 | 558648 | 0 | 27339.2501 | 0 | 0 | 0 | 0 | 0 | 0 | 0 | -42511.1583 | 0 | 0 | 0
2016-09-02 22:00 | 0 | 0 | 0 | 0 | 38230.9094 | 483875.8406 | 549446 | 0 | 0 | 0 | 0 | 0 | 0 | 0 | 0 | 0 | -27339.2501 | 0 | 0 | 0
2016-09-02 23:00 | 0 | 0 | 0 | 0 | 125974.9245 | 409855.0755 | 535830 | 0 | 0 | 0 | 0 | 0 | 0 | 0 | 0 | 0 | 0 | 0 | 0 | 0
2016-09-03 | 0 | 0 | 0 | 0 | 244733.4889 | 280348.5111 | 525082 | 0 | 0 | 0 | 0 | 0 | 0 | 0 | 0 | 0 | 0 | 0 | 0 | 0
2016-09-03 01:00 | 0 | 0 | 0 | 0 | 450673.7642 | 59106.2358 | 509780 | 0 | 0 | 0 | 0 | 0 | 0 | 0 | 0 | 0 | 0 | 0 | 0 | 0
2016-09-03 02:00 | 0 | 0 | 0 | 0 | 827607.7013 | 8.9494 | 484607 | 0 | 343009.6507 | 0 | 0 | 0 | 0 | 0 | 0 | 0 | 343009.6507 | 0 | 0 | 0
2016-09-03 03:00 | 0 | 0 | 0 | 0 | 112389.3493 | 0 | 455399 | 0 | 0 | 0 | 0 | 0 | 0 | 0 | 0 | 0 | -343009.6507 | 0 | 0 | 0
2016-09-03 04:00 | 0 | 0 | 0 | 0 | 428410 | 0 | 428410 | 0 | 0 | 0 | 0 | 0 | 0 | 0 | 0 | 0 | 0 | 0 | 0 | 0
2016-09-03 05:00 | 0 | 0 | 0 | 0 | 405539 | 0 | 405539 | 0 | 0 | 0 | 0 | 0 | 0 | 0 | 0 | 0 | 0 | 0 | 0 | 0
2016-09-03 06:00 | 0 | 0 | 0 | 0 | 386607 | 0 | 386607 | 0 | 0 | 0 | 0 | 0 | 0 | 0 | 0 | 0 | 0 | 0 | 0 | 0
2016-09-03 07:00 | 0 | 0 | 0 | 0 | 372541 | 0 | 372541 | 0 | 0 | 0 | 0 | 0 | 0 | 0 | 0 | 0 | 0 | 0 | 0 | 0
2016-09-03 08:00 | 0 | 0 | 0 | 0 | 363495 | 0 | 363495 | 0 | 0 | 0 | 0 | 0 | 0 | 0 | 0 | 0 | 0 | 0 | 0 | 0
2016-09-03 09:00 | 0 | 0 | 0 | 0 | 359961 | 0 | 359961 | 0 | 0 | 0 | 0 | 0 | 0 | 0 | 0 | 0 | 0 | 0 | 0 | 0
2016-09-03 10:00 | 0 | 0 | 0 | 0 | 362478 | 0 | 362478 | 0 | 0 | 0 | 0 | 0 | 0 | 0 | 0 | 0 | 0 | 0 | 0 | 0
2016-09-03 11:00 | 0 | 0 | 0 | 0 | 365475 | 0 | 365475 | 0 | 0 | 0 | 0 | 0 | 0 | 0 | 0 | 0 | 0 | 0 | 0 | 0
2016-09-03 12:00 | 0 | 0 | 0 | 0 | 377954.1083 | 207.8917 | 378162 | 0 | 0 | 0 | 0 | 0 | 0 | 0 | 0 | 0 | 0 | 0 | 0 | 0
2016-09-03 13:00 | 0 | 0 | 0 | 0 | 288642.0732 | 110304.9268 | 398947 | 0 | 0 | 0 | 0 | 0 | 0 | 0 | 0 | 0 | 0 | 0 | 0 | 0
2016-09-03 14:00 | 0 | 0 | 0 | 0 | 64151.9861 | 358705.0139 | 422857 | 0 | 0 | 0 | 0 | 0 | 0 | 0 | 0 | 0 | 0 | 0 | 0 | 0
2016-09-03 15:00 | 0 | 0 | 0 | 0 | 0 | 506321.5086 | 445178 | 0 | 61143.5086 | 0 | 0 | 0 | 0 | 0 | 0 | 0 | 61143.5086 | 0 | 0 | 0
2016-09-03 16:00 | 0 | 0 | 0 | 0 | 0 | 550683.6712 | 465906 | 0 | 145921.1798 | 0 | 0 | 0 | 0 | 0 | 0 | 0 | 84777.6712 | 0 | 0 | 0
2016-09-03 17:00 | 0 | 0 | 0 | 0 | 0 | 552626.4326 | 482753 | 0 | 215794.6124 | 0 | 0 | 0 | 0 | 0 | 0 | 0 | 69873.4326 | 0 | 0 | 0
2016-09-03 18:00 | 0 | 0 | 0 | 0 | 0 | 546700.6588 | 496541 | 0 | 265954.2713 | 0 | 0 | 0 | 0 | 0 | 0 | 0 | 50159.6588 | 0 | 0 | 0
2016-09-03 19:00 | 0 | 0 | 0 | 0 | 0 | 539425.4178 | 507892 | 0 | 297487.689 | 0 | 0 | 0 | 0 | 0 | 0 | 0 | 31533.4178 | 0 | 0 | 0
2016-09-03 20:00 | 0 | 0 | 0 | 0 | 0 | 537658.8948 | 516890 | 0 | 318256.5839 | 0 | 0 | 0 | 0 | 0 | 0 | 0 | 20768.8948 | 0 | 0 | 0
2016-09-03 21:00 | 0 | 0 | 0 | 0 | 0 | 529276.0382 | 521120 | 0 | 326412.6221 | 0 | 0 | 0 | 0 | 0 | 0 | 0 | 8156.0382 | 0 | 0 | 0
2016-09-03 22:00 | 0 | 0 | 0 | 0 | 0 | 499498.5879 | 517258 | 0 | 308653.21 | 0 | 0 | 0 | 0 | 0 | 0 | 0 | -17759.4121 | 0 | 0 | 0
2016-09-03 23:00 | 0 | 0 | 0 | 0 | 0 | 425525.9022 | 507028 | 0 | 227151.1122 | 0 | 0 | 0 | 0 | 0 | 0 | 0 | -81502.0978 | 0 | 0 | 0
2016-09-04 | 0 | 0 | 0 | 0 | 0 | 280643.7378 | 497324 | 0 | 10470.85 | 0 | 0 | 0 | 0 | 0 | 0 | 0 | -216680.2622 | 0 | 0 | 0
2016-09-04 01:00 | 0 | 0 | 0 | 0 | 762082.0721 | 53565.7286 | 483109 | 0 | 343009.6507 | 0 | 0 | 0 | 0 | 0 | 0 | 0 | 332538.8007 | 0 | 0 | 0
2016-09-04 02:00 | 0 | 0 | 0 | 0 | 803775.3956 | 8.2551 | 460774 | 0 | 686019.3015 | 0 | 0 | 0 | 0 | 0 | 0 | 0 | 343009.6507 | 0 | 0 | 0
2016-09-04 03:00 | 0 | 0 | 0 | 0 | 92311.3493 | 0 | 435321 | 0 | 343009.6507 | 0 | 0 | 0 | 0 | 0 | 0 | 0 | -343009.6507 | 0 | 0 | 0
2016-09-04 04:00 | 0 | 0 | 0 | 0 | 67848.3493 | 0 | 410858 | 0 | 0 | 0 | 0 | 0 | 0 | 0 | 0 | 0 | -343009.6507 | 0 | 0 | 0
2016-09-04 05:00 | 0 | 0 | 0 | 0 | 389279 | 0 | 389279 | 0 | 0 | 0 | 0 | 0 | 0 | 0 | 0 | 0 | 0 | 0 | 0 | 0
2016-09-04 06:00 | 0 | 0 | 0 | 0 | 372139 | 0 | 372139 | 0 | 0 | 0 | 0 | 0 | 0 | 0 | 0 | 0 | 0 | 0 | 0 | 0
2016-09-04 07:00 | 0 | 0 | 0 | 0 | 359705 | 0 | 359705 | 0 | 0 | 0 | 0 | 0 | 0 | 0 | 0 | 0 | 0 | 0 | 0 | 0
2016-09-04 08:00 | 0 | 0 | 0 | 0 | 352011 | 0 | 352011 | 0 | 0 | 0 | 0 | 0 | 0 | 0 | 0 | 0 | 0 | 0 | 0 | 0
2016-09-04 09:00 | 0 | 0 | 0 | 0 | 348343 | 0 | 348343 | 0 | 0 | 0 | 0 | 0 | 0 | 0 | 0 | 0 | 0 | 0 | 0 | 0
2016-09-04 10:00 | 0 | 0 | 0 | 0 | 347660 | 0 | 347660 | 0 | 0 | 0 | 0 | 0 | 0 | 0 | 0 | 0 | 0 | 0 | 0 | 0
2016-09-04 11:00 | 0 | 0 | 0 | 0 | 350404 | 0 | 350404 | 0 | 0 | 0 | 0 | 0 | 0 | 0 | 0 | 0 | 0 | 0 | 0 | 0
2016-09-04 12:00 | 0 | 0 | 0 | 0 | 362577.8553 | 144.1447 | 362722 | 0 | 0 | 0 | 0 | 0 | 0 | 0 | 0 | 0 | 0 | 0 | 0 | 0
2016-09-04 13:00 | 0 | 0 | 0 | 0 | 263465.1741 | 122140.8259 | 385606 | 0 | 0 | 0 | 0 | 0 | 0 | 0 | 0 | 0 | 0 | 0 | 0 | 0
2016-09-04 14:00 | 0 | 0 | 0 | 0 | 3417.1126 | 408100.8874 | 411518 | 0 | 0 | 0 | 0 | 0 | 0 | 0 | 0 | 0 | 0 | 0 | 0 | 0
2016-09-04 15:00 | 0 | 0 | 0 | 0 | 0 | 570486.9142 | 436974 | 0 | 133512.9142 | 0 | 0 | 0 | 0 | 0 | 0 | 0 | 133512.9142 | 0 | 0 | 0
2016-09-04 16:00 | 0 | 0 | 0 | 0 | 0 | 598294.484 | 461851 | 0 | 269956.3983 | 0 | 0 | 0 | 0 | 0 | 0 | 0 | 136443.484 | 0 | 0 | 0
2016-09-04 17:00 | 0 | 0 | 0 | 0 | 0 | 602160.7717 | 483097 | 0 | 389020.17 | 0 | 0 | 0 | 0 | 0 | 0 | 0 | 119063.7717 | 0 | 0 | 0
2016-09-04 18:00 | 0 | 0 | 0 | 0 | 0 | 597461.2322 | 499644 | 0 | 486837.4022 | 0 | 0 | 0 | 0 | 0 | 0 | 0 | 97817.2322 | 0 | 0 | 0
2016-09-04 19:00 | 0 | 0 | 0 | 0 | 0 | 591782.1977 | 512563 | 0 | 566056.5999 | 0 | 0 | 0 | 0 | 0 | 0 | 0 | 79219.1977 | 0 | 0 | 0
2016-09-04 20:00 | 0 | 0 | 0 | 0 | 0 | 593645.2797 | 522026 | 0 | 637675.8797 | 0 | 0 | 0 | 0 | 0 | 0 | 0 | 71619.2797 | 0 | 0 | 0
2016-09-04 21:00 | 0 | 0 | 0 | 0 | 0 | 594117.3019 | 526330 | 0 | 705463.1816 | 0 | 0 | 0 | 0 | 0 | 0 | 0 | 67787.3019 | 0 | 0 | 0
2016-09-04 22:00 | 0 | 0 | 0 | 0 | 0 | 571282.8615 | 521745 | 0 | 755001.0431 | 0 | 0 | 0 | 0 | 0 | 0 | 0 | 49537.8615 | 0 | 0 | 0
2016-09-04 23:00 | 0 | 0 | 0 | 0 | 0 | 492157.5707 | 509010 | 0 | 738148.6139 | 0 | 0 | 0 | 0 | 0 | 0 | 0 | -16852.4293 | 0 | 0 | 0
2016-09-05 | 0 | 0 | 0 | 0 | 0 | 326978.3408 | 499706 | 0 | 565420.9547 | 0 | 0 | 0 | 0 | 0 | 0 | 0 | -172727.6592 | 0 | 0 | 0
2016-09-05 01:00 | 0 | 0 | 0 | 0 | 83972.3343 | 58513.015 | 485495 | 0 | 222411.3039 | 0 | 0 | 0 | 0 | 0 | 0 | 0 | -343009.6507 | 0 | 0 | 0
2016-09-05 02:00 | 0 | 0 | 0 | 0 | 805736.6983 | 9.9524 | 462737 | 0 | 565420.9547 | 0 | 0 | 0 | 0 | 0 | 0 | 0 | 343009.6507 | 0 | 0 | 0
2016-09-05 03:00 | 0 | 0 | 0 | 0 | 94079.3493 | 0 | 437089 | 0 | 222411.3039 | 0 | 0 | 0 | 0 | 0 | 0 | 0 | -343009.6507 | 0 | 0 | 0
2016-09-05 04:00 | 0 | 0 | 0 | 0 | 189963.6961 | 0 | 412375 | 0 | 0 | 0 | 0 | 0 | 0 | 0 | 0 | 0 | -222411.3039 | 0 | 0 | 0
2016-09-05 05:00 | 0 | 0 | 0 | 0 | 389910 | 0 | 389910 | 0 | 0 | 0 | 0 | 0 | 0 | 0 | 0 | 0 | 0 | 0 | 0 | 0
2016-09-05 06:00 | 0 | 0 | 0 | 0 | 373373 | 0 | 373373 | 0 | 0 | 0 | 0 | 0 | 0 | 0 | 0 | 0 | 0 | 0 | 0 | 0
2016-09-05 07:00 | 0 | 0 | 0 | 0 | 361629 | 0 | 361629 | 0 | 0 | 0 | 0 | 0 | 0 | 0 | 0 | 0 | 0 | 0 | 0 | 0
2016-09-05 08:00 | 0 | 0 | 0 | 0 | 354901 | 0 | 354901 | 0 | 0 | 0 | 0 | 0 | 0 | 0 | 0 | 0 | 0 | 0 | 0 | 0
2016-09-05 09:00 | 0 | 0 | 0 | 0 | 353197 | 0 | 353197 | 0 | 0 | 0 | 0 | 0 | 0 | 0 | 0 | 0 | 0 | 0 | 0 | 0
2016-09-05 10:00 | 0 | 0 | 0 | 0 | 356613 | 0 | 356613 | 0 | 0 | 0 | 0 | 0 | 0 | 0 | 0 | 0 | 0 | 0 | 0 | 0
2016-09-05 11:00 | 0 | 0 | 0 | 0 | 359505 | 0 | 359505 | 0 | 0 | 0 | 0 | 0 | 0 | 0 | 0 | 0 | 0 | 0 | 0 | 0
2016-09-05 12:00 | 0 | 0 | 0 | 0 | 371544.2276 | 111.7724 | 371656 | 0 | 0 | 0 | 0 | 0 | 0 | 0 | 0 | 0 | 0 | 0 | 0 | 0
2016-09-05 13:00 | 0 | 0 | 0 | 0 | 275797.3101 | 121630.6899 | 397428 | 0 | 0 | 0 | 0 | 0 | 0 | 0 | 0 | 0 | 0 | 0 | 0 | 0
2016-09-05 14:00 | 0 | 0 | 0 | 0 | 0 | 441890.9388 | 429589 | 0 | 12301.9388 | 0 | 0 | 0 | 0 | 0 | 0 | 0 | 12301.9388 | 0 | 0 | 0
2016-09-05 15:00 | 0 | 0 | 0 | 0 | 0 | 608341.3014 | 461590 | 0 | 159053.2402 | 0 | 0 | 0 | 0 | 0 | 0 | 0 | 146751.3014 | 0 | 0 | 0
2016-09-05 16:00 | 0 | 0 | 0 | 0 | 0 | 626085.3184 | 490153 | 0 | 294985.5586 | 0 | 0 | 0 | 0 | 0 | 0 | 0 | 135932.3184 | 0 | 0 | 0
2016-09-05 17:00 | 0 | 0 | 0 | 0 | 0 | 622022.065 | 513829 | 0 | 403178.6236 | 0 | 0 | 0 | 0 | 0 | 0 | 0 | 108193.065 | 0 | 0 | 0
2016-09-05 18:00 | 0 | 0 | 0 | 0 | 0 | 610138.217 | 532803 | 0 | 480513.8406 | 0 | 0 | 0 | 0 | 0 | 0 | 0 | 77335.217 | 0 | 0 | 0
2016-09-05 19:00 | 0 | 0 | 0 | 0 | 0 | 600186.2845 | 547506 | 0 | 533194.1251 | 0 | 0 | 0 | 0 | 0 | 0 | 0 | 52680.2845 | 0 | 0 | 0
2016-09-05 20:00 | 0 | 0 | 0 | 0 | 0 | 600041.8914 | 559333 | 0 | 573903.0166 | 0 | 0 | 0 | 0 | 0 | 0 | 0 | 40708.8914 | 0 | 0 | 0
2016-09-05 21:00 | 0 | 0 | 0 | 0 | 0 | 597104.4518 | 567243 | 0 | 603764.4684 | 0 | 0 | 0 | 0 | 0 | 0 | 0 | 29861.4518 | 0 | 0 | 0
2016-09-05 22:00 | 0 | 0 | 0 | 0 | 0 | 574687.2083 | 566801 | 0 | 611650.6767 | 0 | 0 | 0 | 0 | 0 | 0 | 0 | 7886.2083 | 0 | 0 | 0
2016-09-05 23:00 | 0 | 0 | 0 | 0 | 0 | 494501.6985 | 558791 | 0 | 547361.3752 | 0 | 0 | 0 | 0 | 0 | 0 | 0 | -64289.3015 | 0 | 0 | 0
2016-09-06 | 0 | 0 | 0 | 0 | 0 | 320943.4154 | 553560 | 0 | 314744.7906 | 0 | 0 | 0 | 0 | 0 | 0 | 0 | -232616.5846 | 0 | 0 | 0
2016-09-06 01:00 | 0 | 0 | 0 | 0 | 510145.6138 | 54772.2463 | 536653 | 0 | 343009.6507 | 0 | 0 | 0 | 0 | 0 | 0 | 0 | 28264.8601 | 0 | 0 | 0
2016-09-06 02:00 | 0 | 0 | 0 | 0 | 848421.4585 | 5.1922 | 505417 | 0 | 686019.3015 | 0 | 0 | 0 | 0 | 0 | 0 | 0 | 343009.6507 | 0 | 0 | 0
2016-09-06 03:00 | 0 | 0 | 0 | 0 | 128830.3493 | 0 | 471840 | 0 | 343009.6507 | 0 | 0 | 0 | 0 | 0 | 0 | 0 | -343009.6507 | 0 | 0 | 0
2016-09-06 04:00 | 0 | 0 | 0 | 0 | 98890.3493 | 0 | 441900 | 0 | 0 | 0 | 0 | 0 | 0 | 0 | 0 | 0 | -343009.6507 | 0 | 0 | 0
2016-09-06 05:00 | 0 | 0 | 0 | 0 | 416467 | 0 | 416467 | 0 | 0 | 0 | 0 | 0 | 0 | 0 | 0 | 0 | 0 | 0 | 0 | 0
2016-09-06 06:00 | 0 | 0 | 0 | 0 | 397731 | 0 | 397731 | 0 | 0 | 0 | 0 | 0 | 0 | 0 | 0 | 0 | 0 | 0 | 0 | 0
2016-09-06 07:00 | 0 | 0 | 0 | 0 | 385563 | 0 | 385563 | 0 | 0 | 0 | 0 | 0 | 0 | 0 | 0 | 0 | 0 | 0 | 0 | 0
2016-09-06 08:00 | 0 | 0 | 0 | 0 | 381781 | 0 | 381781 | 0 | 0 | 0 | 0 | 0 | 0 | 0 | 0 | 0 | 0 | 0 | 0 | 0
2016-09-06 09:00 | 0 | 0 | 0 | 0 | 390414 | 0 | 390414 | 0 | 0 | 0 | 0 | 0 | 0 | 0 | 0 | 0 | 0 | 0 | 0 | 0
2016-09-06 10:00 | 0 | 0 | 0 | 0 | 414539 | 0 | 414539 | 0 | 0 | 0 | 0 | 0 | 0 | 0 | 0 | 0 | 0 | 0 | 0 | 0
2016-09-06 11:00 | 0 | 0 | 0 | 0 | 437133 | 0 | 437133 | 0 | 0 | 0 | 0 | 0 | 0 | 0 | 0 | 0 | 0 | 0 | 0 | 0
2016-09-06 12:00 | 0 | 0 | 0 | 0 | 456967.3584 | 79.6416 | 457047 | 0 | 0 | 0 | 0 | 0 | 0 | 0 | 0 | 0 | 0 | 0 | 0 | 0
2016-09-06 13:00 | 0 | 0 | 0 | 0 | 374706.3051 | 108243.6949 | 482950 | 0 | 0 | 0 | 0 | 0 | 0 | 0 | 0 | 0 | 0 | 0 | 0 | 0
2016-09-06 14:00 | 0 | 0 | 0 | 0 | 103331.9788 | 409922.0212 | 513254 | 0 | 0 | 0 | 0 | 0 | 0 | 0 | 0 | 0 | 0 | 0 | 0 | 0
2016-09-06 15:00 | 0 | 0 | 0 | 0 | 0 | 551970.1753 | 543266 | 0 | 8704.1753 | 0 | 0 | 0 | 0 | 0 | 0 | 0 | 8704.1753 | 0 | 0 | 0
2016-09-06 16:00 | 0 | 0 | 0 | 0 | 0 | 564415.3247 | 570498 | 0 | 2621.5 | 0 | 0 | 0 | 0 | 0 | 0 | 0 | -6082.6753 | 0 | 0 | 0
2016-09-06 17:00 | 0 | 0 | 0 | 0 | 33530.349 | 559980.151 | 596132 | 0 | 0 | 0 | 0 | 0 | 0 | 0 | 0 | 0 | -2621.5 | 0 | 0 | 0
2016-09-06 18:00 | 0 | 0 | 0 | 0 | 73143.4616 | 543194.5384 | 616338 | 0 | 0 | 0 | 0 | 0 | 0 | 0 | 0 | 0 | 0 | 0 | 0 | 0
2016-09-06 19:00 | 0 | 0 | 0 | 0 | 107953.8363 | 522854.1637 | 630808 | 0 | 0 | 0 | 0 | 0 | 0 | 0 | 0 | 0 | 0 | 0 | 0 | 0
2016-09-06 20:00 | 0 | 0 | 0 | 0 | 136874.8532 | 503491.1468 | 640366 | 0 | 0 | 0 | 0 | 0 | 0 | 0 | 0 | 0 | 0 | 0 | 0 | 0
2016-09-06 21:00 | 0 | 0 | 0 | 0 | 167089.9585 | 476837.0415 | 643927 | 0 | 0 | 0 | 0 | 0 | 0 | 0 | 0 | 0 | 0 | 0 | 0 | 0
2016-09-06 22:00 | 0 | 0 | 0 | 0 | 201155.3871 | 436203.6129 | 637359 | 0 | 0 | 0 | 0 | 0 | 0 | 0 | 0 | 0 | 0 | 0 | 0 | 0
2016-09-06 23:00 | 0 | 0 | 0 | 0 | 262806.3594 | 361268.6406 | 624075 | 0 | 0 | 0 | 0 | 0 | 0 | 0 | 0 | 0 | 0 | 0 | 0 | 0
2016-09-07 | 0 | 0 | 0 | 0 | 369747.864 | 243520.136 | 613268 | 0 | 0 | 0 | 0 | 0 | 0 | 0 | 0 | 0 | 0 | 0 | 0 | 0
2016-09-07 01:00 | 0 | 0 | 0 | 0 | 883115.9984 | 50670.6523 | 590777 | 0 | 343009.6507 | 0 | 0 | 0 | 0 | 0 | 0 | 0 | 343009.6507 | 0 | 0 | 0
2016-09-07 02:00 | 0 | 0 | 0 | 0 | 898338.5463 | 4.1044 | 555333 | 0 | 686019.3015 | 0 | 0 | 0 | 0 | 0 | 0 | 0 | 343009.6507 | 0 | 0 | 0
2016-09-07 03:00 | 0 | 0 | 0 | 0 | 175238.3493 | 0 | 518248 | 0 | 343009.6507 | 0 | 0 | 0 | 0 | 0 | 0 | 0 | -343009.6507 | 0 | 0 | 0
2016-09-07 04:00 | 0 | 0 | 0 | 0 | 140133.3493 | 0 | 483143 | 0 | 0 | 0 | 0 | 0 | 0 | 0 | 0 | 0 | -343009.6507 | 0 | 0 | 0
2016-09-07 05:00 | 0 | 0 | 0 | 0 | 453597 | 0 | 453597 | 0 | 0 | 0 | 0 | 0 | 0 | 0 | 0 | 0 | 0 | 0 | 0 | 0
2016-09-07 06:00 | 0 | 0 | 0 | 0 | 430734 | 0 | 430734 | 0 | 0 | 0 | 0 | 0 | 0 | 0 | 0 | 0 | 0 | 0 | 0 | 0
2016-09-07 07:00 | 0 | 0 | 0 | 0 | 415236 | 0 | 415236 | 0 | 0 | 0 | 0 | 0 | 0 | 0 | 0 | 0 | 0 | 0 | 0 | 0
2016-09-07 08:00 | 0 | 0 | 0 | 0 | 409003 | 0 | 409003 | 0 | 0 | 0 | 0 | 0 | 0 | 0 | 0 | 0 | 0 | 0 | 0 | 0
2016-09-07 09:00 | 0 | 0 | 0 | 0 | 416585 | 0 | 416585 | 0 | 0 | 0 | 0 | 0 | 0 | 0 | 0 | 0 | 0 | 0 | 0 | 0
2016-09-07 10:00 | 0 | 0 | 0 | 0 | 440038 | 0 | 440038 | 0 | 0 | 0 | 0 | 0 | 0 | 0 | 0 | 0 | 0 | 0 | 0 | 0
2016-09-07 11:00 | 0 | 0 | 0 | 0 | 460425 | 0 | 460425 | 0 | 0 | 0 | 0 | 0 | 0 | 0 | 0 | 0 | 0 | 0 | 0 | 0
2016-09-07 12:00 | 0 | 0 | 0 | 0 | 478960.5463 | 23.4537 | 478984 | 0 | 0 | 0 | 0 | 0 | 0 | 0 | 0 | 0 | 0 | 0 | 0 | 0
2016-09-07 13:00 | 0 | 0 | 0 | 0 | 443084.7875 | 59566.2125 | 502651 | 0 | 0 | 0 | 0 | 0 | 0 | 0 | 0 | 0 | 0 | 0 | 0 | 0
2016-09-07 14:00 | 0 | 0 | 0 | 0 | 237154.3096 | 294401.6904 | 531556 | 0 | 0 | 0 | 0 | 0 | 0 | 0 | 0 | 0 | 0 | 0 | 0 | 0
2016-09-07 15:00 | 0 | 0 | 0 | 0 | 121309.4313 | 439758.5687 | 561068 | 0 | 0 | 0 | 0 | 0 | 0 | 0 | 0 | 0 | 0 | 0 | 0 | 0
2016-09-07 16:00 | 0 | 0 | 0 | 0 | 115172.8355 | 473893.1645 | 589066 | 0 | 0 | 0 | 0 | 0 | 0 | 0 | 0 | 0 | 0 | 0 | 0 | 0
2016-09-07 17:00 | 0 | 0 | 0 | 0 | 126343.5261 | 486530.4739 | 612874 | 0 | 0 | 0 | 0 | 0 | 0 | 0 | 0 | 0 | 0 | 0 | 0 | 0
2016-09-07 18:00 | 0 | 0 | 0 | 0 | 143648.8891 | 487998.1109 | 631647 | 0 | 0 | 0 | 0 | 0 | 0 | 0 | 0 | 0 | 0 | 0 | 0 | 0
2016-09-07 19:00 | 0 | 0 | 0 | 0 | 163239.5596 | 481690.4404 | 644930 | 0 | 0 | 0 | 0 | 0 | 0 | 0 | 0 | 0 | 0 | 0 | 0 | 0
2016-09-07 20:00 | 0 | 0 | 0 | 0 | 178765.2656 | 474589.7344 | 653355 | 0 | 0 | 0 | 0 | 0 | 0 | 0 | 0 | 0 | 0 | 0 | 0 | 0
2016-09-07 21:00 | 0 | 0 | 0 | 0 | 198201.6355 | 457818.3645 | 656020 | 0 | 0 | 0 | 0 | 0 | 0 | 0 | 0 | 0 | 0 | 0 | 0 | 0
2016-09-07 22:00 | 0 | 0 | 0 | 0 | 220385.4931 | 427992.5069 | 648378 | 0 | 0 | 0 | 0 | 0 | 0 | 0 | 0 | 0 | 0 | 0 | 0 | 0
2016-09-07 23:00 | 0 | 0 | 0 | 0 | 274349.4132 | 360672.5868 | 635022 | 0 | 0 | 0 | 0 | 0 | 0 | 0 | 0 | 0 | 0 | 0 | 0 | 0
2016-09-08 | 0 | 0 | 0 | 0 | 381695.8974 | 241804.1026 | 623500 | 0 | 0 | 0 | 0 | 0 | 0 | 0 | 0 | 0 | 0 | 0 | 0 | 0
2016-09-08 01:00 | 0 | 0 | 0 | 0 | 901893.4572 | 41737.1935 | 600621 | 0 | 343009.6507 | 0 | 0 | 0 | 0 | 0 | 0 | 0 | 343009.6507 | 0 | 0 | 0
2016-09-08 02:00 | 0 | 0 | 0 | 0 | 907856.8531 | 1.7976 | 564849 | 0 | 686019.3015 | 0 | 0 | 0 | 0 | 0 | 0 | 0 | 343009.6507 | 0 | 0 | 0
2016-09-08 03:00 | 0 | 0 | 0 | 0 | 182597.3493 | 0 | 525607 | 0 | 343009.6507 | 0 | 0 | 0 | 0 | 0 | 0 | 0 | -343009.6507 | 0 | 0 | 0
2016-09-08 04:00 | 0 | 0 | 0 | 0 | 147411.3493 | 0 | 490421 | 0 | 0 | 0 | 0 | 0 | 0 | 0 | 0 | 0 | -343009.6507 | 0 | 0 | 0
2016-09-08 05:00 | 0 | 0 | 0 | 0 | 461164 | 0 | 461164 | 0 | 0 | 0 | 0 | 0 | 0 | 0 | 0 | 0 | 0 | 0 | 0 | 0
2016-09-08 06:00 | 0 | 0 | 0 | 0 | 438309 | 0 | 438309 | 0 | 0 | 0 | 0 | 0 | 0 | 0 | 0 | 0 | 0 | 0 | 0 | 0
2016-09-08 07:00 | 0 | 0 | 0 | 0 | 423023 | 0 | 423023 | 0 | 0 | 0 | 0 | 0 | 0 | 0 | 0 | 0 | 0 | 0 | 0 | 0
2016-09-08 08:00 | 0 | 0 | 0 | 0 | 416468 | 0 | 416468 | 0 | 0 | 0 | 0 | 0 | 0 | 0 | 0 | 0 | 0 | 0 | 0 | 0
2016-09-08 09:00 | 0 | 0 | 0 | 0 | 424161 | 0 | 424161 | 0 | 0 | 0 | 0 | 0 | 0 | 0 | 0 | 0 | 0 | 0 | 0 | 0
2016-09-08 10:00 | 0 | 0 | 0 | 0 | 448419 | 0 | 448419 | 0 | 0 | 0 | 0 | 0 | 0 | 0 | 0 | 0 | 0 | 0 | 0 | 0
2016-09-08 11:00 | 0 | 0 | 0 | 0 | 469557 | 0 | 469557 | 0 | 0 | 0 | 0 | 0 | 0 | 0 | 0 | 0 | 0 | 0 | 0 | 0
2016-09-08 12:00 | 0 | 0 | 0 | 0 | 484638.9649 | 38.0351 | 484677 | 0 | 0 | 0 | 0 | 0 | 0 | 0 | 0 | 0 | 0 | 0 | 0 | 0
2016-09-08 13:00 | 0 | 0 | 0 | 0 | 413282.4773 | 93094.5227 | 506377 | 0 | 0 | 0 | 0 | 0 | 0 | 0 | 0 | 0 | 0 | 0 | 0 | 0
2016-09-08 14:00 | 0 | 0 | 0 | 0 | 128146.1211 | 407494.8789 | 535641 | 0 | 0 | 0 | 0 | 0 | 0 | 0 | 0 | 0 | 0 | 0 | 0 | 0
2016-09-08 15:00 | 0 | 0 | 0 | 0 | 0 | 568695.7618 | 564311 | 0 | 4384.7618 | 0 | 0 | 0 | 0 | 0 | 0 | 0 | 4384.7618 | 0 | 0 | 0
2016-09-08 16:00 | 0 | 0 | 0 | 0 | 0 | 600374.496 | 591052 | 0 | 13707.2578 | 0 | 0 | 0 | 0 | 0 | 0 | 0 | 9322.496 | 0 | 0 | 0
2016-09-08 17:00 | 0 | 0 | 0 | 0 | 419.1661 | 600692.5762 | 614819 | 0 | 0 | 0 | 0 | 0 | 0 | 0 | 0 | 0 | -13707.2578 | 0 | 0 | 0
2016-09-08 18:00 | 0 | 0 | 0 | 0 | 42474.1708 | 591038.8292 | 633513 | 0 | 0 | 0 | 0 | 0 | 0 | 0 | 0 | 0 | 0 | 0 | 0 | 0
2016-09-08 19:00 | 0 | 0 | 0 | 0 | 63118.7358 | 583462.2642 | 646581 | 0 | 0 | 0 | 0 | 0 | 0 | 0 | 0 | 0 | 0 | 0 | 0 | 0
2016-09-08 20:00 | 0 | 0 | 0 | 0 | 69850.0616 | 585104.9384 | 654955 | 0 | 0 | 0 | 0 | 0 | 0 | 0 | 0 | 0 | 0 | 0 | 0 | 0
2016-09-08 21:00 | 0 | 0 | 0 | 0 | 76814.0926 | 580787.9074 | 657602 | 0 | 0 | 0 | 0 | 0 | 0 | 0 | 0 | 0 | 0 | 0 | 0 | 0
2016-09-08 22:00 | 0 | 0 | 0 | 0 | 92087.4209 | 557133.5791 | 649221 | 0 | 0 | 0 | 0 | 0 | 0 | 0 | 0 | 0 | 0 | 0 | 0 | 0
2016-09-08 23:00 | 0 | 0 | 0 | 0 | 454040.8582 | 479222.0898 | 636235 | 0 | 297027.948 | 0 | 0 | 0 | 0 | 0 | 0 | 0 | 297027.948 | 0 | 0 | 0
2016-09-09 | 0 | 0 | 0 | 0 | 0 | 328239.052 | 625267 | 0 | 0 | 0 | 0 | 0 | 0 | 0 | 0 | 0 | -297027.948 | 0 | 0 | 0
2016-09-09 01:00 | 0 | 0 | 0 | 0 | 556058.9829 | 45830.0171 | 601889 | 0 | 0 | 0 | 0 | 0 | 0 | 0 | 0 | 0 | 0 | 0 | 0 | 0
2016-09-09 02:00 | 0 | 0 | 0 | 0 | 907926.8947 | 0.75607 | 564918 | 0 | 343009.6507 | 0 | 0 | 0 | 0 | 0 | 0 | 0 | 343009.6507 | 0 | 0 | 0
2016-09-09 03:00 | 0 | 0 | 0 | 0 | 526930 | 0 | 526930 | 0 | 343009.6507 | 0 | 0 | 0 | 0 | 0 | 0 | 0 | 0 | 0 | 0 | 0
2016-09-09 04:00 | 0 | 0 | 0 | 0 | 148441.3493 | 0 | 491451 | 0 | 0 | 0 | 0 | 0 | 0 | 0 | 0 | 0 | -343009.6507 | 0 | 0 | 0
2016-09-09 05:00 | 0 | 0 | 0 | 0 | 461648 | 0 | 461648 | 0 | 0 | 0 | 0 | 0 | 0 | 0 | 0 | 0 | 0 | 0 | 0 | 0
2016-09-09 06:00 | 0 | 0 | 0 | 0 | 438210 | 0 | 438210 | 0 | 0 | 0 | 0 | 0 | 0 | 0 | 0 | 0 | 0 | 0 | 0 | 0
2016-09-09 07:00 | 0 | 0 | 0 | 0 | 422423 | 0 | 422423 | 0 | 0 | 0 | 0 | 0 | 0 | 0 | 0 | 0 | 0 | 0 | 0 | 0
2016-09-09 08:00 | 0 | 0 | 0 | 0 | 415921 | 0 | 415921 | 0 | 0 | 0 | 0 | 0 | 0 | 0 | 0 | 0 | 0 | 0 | 0 | 0
2016-09-09 09:00 | 0 | 0 | 0 | 0 | 423218 | 0 | 423218 | 0 | 0 | 0 | 0 | 0 | 0 | 0 | 0 | 0 | 0 | 0 | 0 | 0
2016-09-09 10:00 | 0 | 0 | 0 | 0 | 446054 | 0 | 446054 | 0 | 0 | 0 | 0 | 0 | 0 | 0 | 0 | 0 | 0 | 0 | 0 | 0
2016-09-09 11:00 | 0 | 0 | 0 | 0 | 467381 | 0 | 467381 | 0 | 0 | 0 | 0 | 0 | 0 | 0 | 0 | 0 | 0 | 0 | 0 | 0
2016-09-09 12:00 | 0 | 0 | 0 | 0 | 482954.3477 | 38.6523 | 482993 | 0 | 0 | 0 | 0 | 0 | 0 | 0 | 0 | 0 | 0 | 0 | 0 | 0
2016-09-09 13:00 | 0 | 0 | 0 | 0 | 401550.0654 | 104891.9346 | 506442 | 0 | 0 | 0 | 0 | 0 | 0 | 0 | 0 | 0 | 0 | 0 | 0 | 0
2016-09-09 14:00 | 0 | 0 | 0 | 0 | 100274.9756 | 434449.0244 | 534724 | 0 | 0 | 0 | 0 | 0 | 0 | 0 | 0 | 0 | 0 | 0 | 0 | 0
2016-09-09 15:00 | 0 | 0 | 0 | 0 | 0 | 588551.1716 | 563014 | 0 | 25537.1716 | 0 | 0 | 0 | 0 | 0 | 0 | 0 | 25537.1716 | 0 | 0 | 0
2016-09-09 16:00 | 0 | 0 | 0 | 0 | 0 | 610370.4142 | 588325 | 0 | 47582.5858 | 0 | 0 | 0 | 0 | 0 | 0 | 0 | 22045.4142 | 0 | 0 | 0
2016-09-09 17:00 | 0 | 0 | 0 | 0 | 0 | 607777.711 | 611508 | 0 | 43852.2967 | 0 | 0 | 0 | 0 | 0 | 0 | 0 | -3730.289 | 0 | 0 | 0
2016-09-09 18:00 | 0 | 0 | 0 | 0 | 0 | 597715.3848 | 629152 | 0 | 12415.6816 | 0 | 0 | 0 | 0 | 0 | 0 | 0 | -31436.6152 | 0 | 0 | 0
2016-09-09 19:00 | 0 | 0 | 0 | 0 | 39195.1743 | 589284.1442 | 640895 | 0 | 0 | 0 | 0 | 0 | 0 | 0 | 0 | 0 | -12415.6816 | 0 | 0 | 0
2016-09-09 20:00 | 0 | 0 | 0 | 0 | 115648.4976 | 590916.2025 | 647977 | 0 | 58587.7001 | 0 | 0 | 0 | 0 | 0 | 0 | 0 | 58587.7001 | 0 | 0 | 0
2016-09-09 21:00 | 0 | 0 | 0 | 0 | 0 | 588926.2999 | 647514 | 0 | 0 | 0 | 0 | 0 | 0 | 0 | 0 | 0 | -58587.7001 | 0 | 0 | 0
2016-09-09 22:00 | 0 | 0 | 0 | 0 | 197777.2211 | 566143.2424 | 635007 | 0 | 128913.4635 | 0 | 0 | 0 | 0 | 0 | 0 | 0 | 128913.4635 | 0 | 0 | 0
2016-09-09 23:00 | 0 | 0 | 0 | 0 | 0 | 487694.5365 | 616608 | 0 | 0 | 0 | 0 | 0 | 0 | 0 | 0 | 0 | -128913.4635 | 0 | 0 | 0
2016-09-10 | 0 | 0 | 0 | 0 | 284424.6228 | 317716.3772 | 602141 | 0 | 0 | 0 | 0 | 0 | 0 | 0 | 0 | 0 | 0 | 0 | 0 | 0
2016-09-10 01:00 | 0 | 0 | 0 | 0 | 533108.7334 | 46181.2666 | 579290 | 0 | 0 | 0 | 0 | 0 | 0 | 0 | 0 | 0 | 0 | 0 | 0 | 0
2016-09-10 02:00 | 0 | 0 | 0 | 0 | 891560.2341 | 0.41661 | 548551 | 0 | 343009.6507 | 0 | 0 | 0 | 0 | 0 | 0 | 0 | 343009.6507 | 0 | 0 | 0
2016-09-10 03:00 | 0 | 0 | 0 | 0 | 172353.3493 | 0 | 515363 | 0 | 0 | 0 | 0 | 0 | 0 | 0 | 0 | 0 | -343009.6507 | 0 | 0 | 0
2016-09-10 04:00 | 0 | 0 | 0 | 0 | 482675 | 0 | 482675 | 0 | 0 | 0 | 0 | 0 | 0 | 0 | 0 | 0 | 0 | 0 | 0 | 0
2016-09-10 05:00 | 0 | 0 | 0 | 0 | 452595 | 0 | 452595 | 0 | 0 | 0 | 0 | 0 | 0 | 0 | 0 | 0 | 0 | 0 | 0 | 0
2016-09-10 06:00 | 0 | 0 | 0 | 0 | 429718 | 0 | 429718 | 0 | 0 | 0 | 0 | 0 | 0 | 0 | 0 | 0 | 0 | 0 | 0 | 0
2016-09-10 07:00 | 0 | 0 | 0 | 0 | 412703 | 0 | 412703 | 0 | 0 | 0 | 0 | 0 | 0 | 0 | 0 | 0 | 0 | 0 | 0 | 0
2016-09-10 08:00 | 0 | 0 | 0 | 0 | 402092 | 0 | 402092 | 0 | 0 | 0 | 0 | 0 | 0 | 0 | 0 | 0 | 0 | 0 | 0 | 0
2016-09-10 09:00 | 0 | 0 | 0 | 0 | 398700 | 0 | 398700 | 0 | 0 | 0 | 0 | 0 | 0 | 0 | 0 | 0 | 0 | 0 | 0 | 0
2016-09-10 10:00 | 0 | 0 | 0 | 0 | 401747 | 0 | 401747 | 0 | 0 | 0 | 0 | 0 | 0 | 0 | 0 | 0 | 0 | 0 | 0 | 0
2016-09-10 11:00 | 0 | 0 | 0 | 0 | 408440 | 0 | 408440 | 0 | 0 | 0 | 0 | 0 | 0 | 0 | 0 | 0 | 0 | 0 | 0 | 0
2016-09-10 12:00 | 0 | 0 | 0 | 0 | 426188.0716 | 27.9284 | 426216 | 0 | 0 | 0 | 0 | 0 | 0 | 0 | 0 | 0 | 0 | 0 | 0 | 0
2016-09-10 13:00 | 0 | 0 | 0 | 0 | 357637.8423 | 94607.1577 | 452245 | 0 | 0 | 0 | 0 | 0 | 0 | 0 | 0 | 0 | 0 | 0 | 0 | 0
2016-09-10 14:00 | 0 | 0 | 0 | 0 | 82736.4326 | 399744.5674 | 482481 | 0 | 0 | 0 | 0 | 0 | 0 | 0 | 0 | 0 | 0 | 0 | 0 | 0
2016-09-10 15:00 | 0 | 0 | 0 | 0 | 0 | 567388.4525 | 511554 | 0 | 55834.4525 | 0 | 0 | 0 | 0 | 0 | 0 | 0 | 55834.4525 | 0 | 0 | 0
2016-09-10 16:00 | 0 | 0 | 0 | 0 | 0 | 599505.7658 | 535911 | 0 | 119429.2183 | 0 | 0 | 0 | 0 | 0 | 0 | 0 | 63594.7658 | 0 | 0 | 0
2016-09-10 17:00 | 0 | 0 | 0 | 0 | 0 | 597441.9045 | 554524 | 0 | 162347.1228 | 0 | 0 | 0 | 0 | 0 | 0 | 0 | 42917.9045 | 0 | 0 | 0
2016-09-10 18:00 | 0 | 0 | 0 | 0 | 0 | 588142.3996 | 567796 | 0 | 182693.5224 | 0 | 0 | 0 | 0 | 0 | 0 | 0 | 20346.3996 | 0 | 0 | 0
2016-09-10 19:00 | 0 | 0 | 0 | 0 | 0 | 582330.8277 | 576545 | 0 | 188479.3501 | 0 | 0 | 0 | 0 | 0 | 0 | 0 | 5785.8277 | 0 | 0 | 0
2016-09-10 20:00 | 0 | 0 | 0 | 0 | 0 | 586585.8422 | 581338 | 0 | 193727.1923 | 0 | 0 | 0 | 0 | 0 | 0 | 0 | 5247.8422 | 0 | 0 | 0
2016-09-10 21:00 | 0 | 0 | 0 | 0 | 0 | 587993.4577 | 580827 | 0 | 200893.65 | 0 | 0 | 0 | 0 | 0 | 0 | 0 | 7166.4577 | 0 | 0 | 0
2016-09-10 22:00 | 0 | 0 | 0 | 0 | 0 | 567467.5841 | 572569 | 0 | 195792.2342 | 0 | 0 | 0 | 0 | 0 | 0 | 0 | -5101.4159 | 0 | 0 | 0
2016-09-10 23:00 | 0 | 0 | 0 | 0 | 0 | 488783.1121 | 561112 | 0 | 123463.3462 | 0 | 0 | 0 | 0 | 0 | 0 | 0 | -72328.8879 | 0 | 0 | 0
2016-09-11 | 0 | 0 | 0 | 0 | 117550.6536 | 310013.0002 | 551027 | 0 | 0 | 0 | 0 | 0 | 0 | 0 | 0 | 0 | -123463.3462 | 0 | 0 | 0
2016-09-11 01:00 | 0 | 0 | 0 | 0 | 740747.6554 | 41248.9042 | 533658 | 0 | 248338.5596 | 0 | 0 | 0 | 0 | 0 | 0 | 0 | 248338.5596 | 0 | 0 | 0
2016-09-11 02:00 | 0 | 0 | 0 | 0 | 849930.6014 | 0.049299 | 506921 | 0 | 591348.2103 | 0 | 0 | 0 | 0 | 0 | 0 | 0 | 343009.6507 | 0 | 0 | 0
2016-09-11 03:00 | 0 | 0 | 0 | 0 | 228940.4404 | 0 | 477279 | 0 | 343009.6507 | 0 | 0 | 0 | 0 | 0 | 0 | 0 | -248338.5596 | 0 | 0 | 0
2016-09-11 04:00 | 0 | 0 | 0 | 0 | 104983.3493 | 0 | 447993 | 0 | 0 | 0 | 0 | 0 | 0 | 0 | 0 | 0 | -343009.6507 | 0 | 0 | 0
2016-09-11 05:00 | 0 | 0 | 0 | 0 | 422117 | 0 | 422117 | 0 | 0 | 0 | 0 | 0 | 0 | 0 | 0 | 0 | 0 | 0 | 0 | 0
2016-09-11 06:00 | 0 | 0 | 0 | 0 | 402358 | 0 | 402358 | 0 | 0 | 0 | 0 | 0 | 0 | 0 | 0 | 0 | 0 | 0 | 0 | 0
2016-09-11 07:00 | 0 | 0 | 0 | 0 | 386718 | 0 | 386718 | 0 | 0 | 0 | 0 | 0 | 0 | 0 | 0 | 0 | 0 | 0 | 0 | 0
2016-09-11 08:00 | 0 | 0 | 0 | 0 | 376287 | 0 | 376287 | 0 | 0 | 0 | 0 | 0 | 0 | 0 | 0 | 0 | 0 | 0 | 0 | 0
2016-09-11 09:00 | 0 | 0 | 0 | 0 | 371742 | 0 | 371742 | 0 | 0 | 0 | 0 | 0 | 0 | 0 | 0 | 0 | 0 | 0 | 0 | 0
2016-09-11 10:00 | 0 | 0 | 0 | 0 | 372620 | 0 | 372620 | 0 | 0 | 0 | 0 | 0 | 0 | 0 | 0 | 0 | 0 | 0 | 0 | 0
2016-09-11 11:00 | 0 | 0 | 0 | 0 | 375875 | 0 | 375875 | 0 | 0 | 0 | 0 | 0 | 0 | 0 | 0 | 0 | 0 | 0 | 0 | 0
2016-09-11 12:00 | 0 | 0 | 0 | 0 | 389493.3299 | 44.6701 | 389538 | 0 | 0 | 0 | 0 | 0 | 0 | 0 | 0 | 0 | 0 | 0 | 0 | 0
2016-09-11 13:00 | 0 | 0 | 0 | 0 | 310746.4002 | 102037.5998 | 412784 | 0 | 0 | 0 | 0 | 0 | 0 | 0 | 0 | 0 | 0 | 0 | 0 | 0
2016-09-11 14:00 | 0 | 0 | 0 | 0 | 8081.4519 | 428961.5481 | 437043 | 0 | 0 | 0 | 0 | 0 | 0 | 0 | 0 | 0 | 0 | 0 | 0 | 0
2016-09-11 15:00 | 0 | 0 | 0 | 0 | 0 | 568962.1181 | 459920 | 0 | 109042.1181 | 0 | 0 | 0 | 0 | 0 | 0 | 0 | 109042.1181 | 0 | 0 | 0
2016-09-11 16:00 | 0 | 0 | 0 | 0 | 0 | 601444.4228 | 482980 | 0 | 227506.5408 | 0 | 0 | 0 | 0 | 0 | 0 | 0 | 118464.4228 | 0 | 0 | 0
2016-09-11 17:00 | 0 | 0 | 0 | 0 | 0 | 594856.7814 | 503234 | 0 | 319129.3222 | 0 | 0 | 0 | 0 | 0 | 0 | 0 | 91622.7814 | 0 | 0 | 0
2016-09-11 18:00 | 0 | 0 | 0 | 0 | 0 | 583197.221 | 519746 | 0 | 382580.5432 | 0 | 0 | 0 | 0 | 0 | 0 | 0 | 63451.221 | 0 | 0 | 0
2016-09-11 19:00 | 0 | 0 | 0 | 0 | 0 | 572200.4804 | 532370 | 0 | 422411.0236 | 0 | 0 | 0 | 0 | 0 | 0 | 0 | 39830.4804 | 0 | 0 | 0
2016-09-11 20:00 | 0 | 0 | 0 | 0 | 0 | 570328.7328 | 542155 | 0 | 450584.7564 | 0 | 0 | 0 | 0 | 0 | 0 | 0 | 28173.7328 | 0 | 0 | 0
2016-09-11 21:00 | 0 | 0 | 0 | 0 | 0 | 564515.6194 | 547828 | 0 | 467272.3759 | 0 | 0 | 0 | 0 | 0 | 0 | 0 | 16687.6194 | 0 | 0 | 0
2016-09-11 22:00 | 0 | 0 | 0 | 0 | 0 | 536818.3716 | 543941 | 0 | 460149.7474 | 0 | 0 | 0 | 0 | 0 | 0 | 0 | -7122.6284 | 0 | 0 | 0
2016-09-11 23:00 | 0 | 0 | 0 | 0 | 0 | 446615.0183 | 534700 | 0 | 372064.7657 | 0 | 0 | 0 | 0 | 0 | 0 | 0 | -88084.9817 | 0 | 0 | 0
2016-09-12 | 0 | 0 | 0 | 0 | 0 | 276816.1156 | 527731 | 0 | 121149.8813 | 0 | 0 | 0 | 0 | 0 | 0 | 0 | -250914.8844 | 0 | 0 | 0
2016-09-12 01:00 | 0 | 0 | 0 | 0 | 813661.3052 | 38960.3455 | 509612 | 0 | 464159.5321 | 0 | 0 | 0 | 0 | 0 | 0 | 0 | 343009.6507 | 0 | 0 | 0
2016-09-12 02:00 | 0 | 0 | 0 | 0 | 137749.3493 | 0 | 480759 | 0 | 121149.8813 | 0 | 0 | 0 | 0 | 0 | 0 | 0 | -343009.6507 | 0 | 0 | 0
2016-09-12 03:00 | 0 | 0 | 0 | 0 | 328577.1187 | 0 | 449727 | 0 | 0 | 0 | 0 | 0 | 0 | 0 | 0 | 0 | -121149.8813 | 0 | 0 | 0
2016-09-12 04:00 | 0 | 0 | 0 | 0 | 420593 | 0 | 420593 | 0 | 0 | 0 | 0 | 0 | 0 | 0 | 0 | 0 | 0 | 0 | 0 | 0
2016-09-12 05:00 | 0 | 0 | 0 | 0 | 395761 | 0 | 395761 | 0 | 0 | 0 | 0 | 0 | 0 | 0 | 0 | 0 | 0 | 0 | 0 | 0
2016-09-12 06:00 | 0 | 0 | 0 | 0 | 377690 | 0 | 377690 | 0 | 0 | 0 | 0 | 0 | 0 | 0 | 0 | 0 | 0 | 0 | 0 | 0
2016-09-12 07:00 | 0 | 0 | 0 | 0 | 366274 | 0 | 366274 | 0 | 0 | 0 | 0 | 0 | 0 | 0 | 0 | 0 | 0 | 0 | 0 | 0
2016-09-12 08:00 | 0 | 0 | 0 | 0 | 363221 | 0 | 363221 | 0 | 0 | 0 | 0 | 0 | 0 | 0 | 0 | 0 | 0 | 0 | 0 | 0
2016-09-12 09:00 | 0 | 0 | 0 | 0 | 371835 | 0 | 371835 | 0 | 0 | 0 | 0 | 0 | 0 | 0 | 0 | 0 | 0 | 0 | 0 | 0
2016-09-12 10:00 | 0 | 0 | 0 | 0 | 395317 | 0 | 395317 | 0 | 0 | 0 | 0 | 0 | 0 | 0 | 0 | 0 | 0 | 0 | 0 | 0
2016-09-12 11:00 | 0 | 0 | 0 | 0 | 417166 | 0 | 417166 | 0 | 0 | 0 | 0 | 0 | 0 | 0 | 0 | 0 | 0 | 0 | 0 | 0
2016-09-12 12:00 | 0 | 0 | 0 | 0 | 432014.5581 | 19.4419 | 432034 | 0 | 0 | 0 | 0 | 0 | 0 | 0 | 0 | 0 | 0 | 0 | 0 | 0
2016-09-12 13:00 | 0 | 0 | 0 | 0 | 387265.6213 | 65494.3787 | 452760 | 0 | 0 | 0 | 0 | 0 | 0 | 0 | 0 | 0 | 0 | 0 | 0 | 0
2016-09-12 14:00 | 0 | 0 | 0 | 0 | 122498.1975 | 353903.8025 | 476402 | 0 | 0 | 0 | 0 | 0 | 0 | 0 | 0 | 0 | 0 | 0 | 0 | 0
2016-09-12 15:00 | 0 | 0 | 0 | 0 | 0 | 502954.3731 | 499707 | 0 | 3247.3731 | 0 | 0 | 0 | 0 | 0 | 0 | 0 | 3247.3731 | 0 | 0 | 0
2016-09-12 16:00 | 0 | 0 | 0 | 0 | 0 | 546242.0346 | 521331 | 0 | 28158.4077 | 0 | 0 | 0 | 0 | 0 | 0 | 0 | 24911.0346 | 0 | 0 | 0
2016-09-12 17:00 | 0 | 0 | 0 | 0 | 0 | 547638.5891 | 542091 | 0 | 33705.9967 | 0 | 0 | 0 | 0 | 0 | 0 | 0 | 5547.5891 | 0 | 0 | 0
2016-09-12 18:00 | 0 | 0 | 0 | 0 | 0 | 536171.8568 | 559929 | 0 | 9948.8536 | 0 | 0 | 0 | 0 | 0 | 0 | 0 | -23757.1432 | 0 | 0 | 0
2016-09-12 19:00 | 0 | 0 | 0 | 0 | 42902.6485 | 519311.4979 | 572163 | 0 | 0 | 0 | 0 | 0 | 0 | 0 | 0 | 0 | -9948.8536 | 0 | 0 | 0
2016-09-12 20:00 | 0 | 0 | 0 | 0 | 72923.6631 | 507348.3369 | 580272 | 0 | 0 | 0 | 0 | 0 | 0 | 0 | 0 | 0 | 0 | 0 | 0 | 0
2016-09-12 21:00 | 0 | 0 | 0 | 0 | 92190.6015 | 490017.3985 | 582208 | 0 | 0 | 0 | 0 | 0 | 0 | 0 | 0 | 0 | 0 | 0 | 0 | 0
2016-09-12 22:00 | 0 | 0 | 0 | 0 | 119454.8057 | 454262.1943 | 573717 | 0 | 0 | 0 | 0 | 0 | 0 | 0 | 0 | 0 | 0 | 0 | 0 | 0
2016-09-12 23:00 | 0 | 0 | 0 | 0 | 187820.7856 | 374626.2144 | 562447 | 0 | 0 | 0 | 0 | 0 | 0 | 0 | 0 | 0 | 0 | 0 | 0 | 0
2016-09-13 | 0 | 0 | 0 | 0 | 316066.6489 | 237273.3511 | 553340 | 0 | 0 | 0 | 0 | 0 | 0 | 0 | 0 | 0 | 0 | 0 | 0 | 0
2016-09-13 01:00 | 0 | 0 | 0 | 0 | 841608.6182 | 33263.0326 | 531862 | 0 | 343009.6507 | 0 | 0 | 0 | 0 | 0 | 0 | 0 | 343009.6507 | 0 | 0 | 0
2016-09-13 02:00 | 0 | 0 | 0 | 0 | 499804 | 0 | 499804 | 0 | 343009.6507 | 0 | 0 | 0 | 0 | 0 | 0 | 0 | 0 | 0 | 0 | 0
2016-09-13 03:00 | 0 | 0 | 0 | 0 | 120710.3493 | 0 | 463720 | 0 | 0 | 0 | 0 | 0 | 0 | 0 | 0 | 0 | -343009.6507 | 0 | 0 | 0
2016-09-13 04:00 | 0 | 0 | 0 | 0 | 431172 | 0 | 431172 | 0 | 0 | 0 | 0 | 0 | 0 | 0 | 0 | 0 | 0 | 0 | 0 | 0
2016-09-13 05:00 | 0 | 0 | 0 | 0 | 406107 | 0 | 406107 | 0 | 0 | 0 | 0 | 0 | 0 | 0 | 0 | 0 | 0 | 0 | 0 | 0
2016-09-13 06:00 | 0 | 0 | 0 | 0 | 388315 | 0 | 388315 | 0 | 0 | 0 | 0 | 0 | 0 | 0 | 0 | 0 | 0 | 0 | 0 | 0
2016-09-13 07:00 | 0 | 0 | 0 | 0 | 376303 | 0 | 376303 | 0 | 0 | 0 | 0 | 0 | 0 | 0 | 0 | 0 | 0 | 0 | 0 | 0
2016-09-13 08:00 | 0 | 0 | 0 | 0 | 373384 | 0 | 373384 | 0 | 0 | 0 | 0 | 0 | 0 | 0 | 0 | 0 | 0 | 0 | 0 | 0
2016-09-13 09:00 | 0 | 0 | 0 | 0 | 381489 | 0 | 381489 | 0 | 0 | 0 | 0 | 0 | 0 | 0 | 0 | 0 | 0 | 0 | 0 | 0
2016-09-13 10:00 | 0 | 0 | 0 | 0 | 405252 | 0 | 405252 | 0 | 0 | 0 | 0 | 0 | 0 | 0 | 0 | 0 | 0 | 0 | 0 | 0
2016-09-13 11:00 | 0 | 0 | 0 | 0 | 427960 | 0 | 427960 | 0 | 0 | 0 | 0 | 0 | 0 | 0 | 0 | 0 | 0 | 0 | 0 | 0
2016-09-13 12:00 | 0 | 0 | 0 | 0 | 443102.1994 | 2.8006 | 443105 | 0 | 0 | 0 | 0 | 0 | 0 | 0 | 0 | 0 | 0 | 0 | 0 | 0
2016-09-13 13:00 | 0 | 0 | 0 | 0 | 387060.3539 | 76192.6461 | 463253 | 0 | 0 | 0 | 0 | 0 | 0 | 0 | 0 | 0 | 0 | 0 | 0 | 0
2016-09-13 14:00 | 0 | 0 | 0 | 0 | 109714.697 | 376221.303 | 485936 | 0 | 0 | 0 | 0 | 0 | 0 | 0 | 0 | 0 | 0 | 0 | 0 | 0
2016-09-13 15:00 | 0 | 0 | 0 | 0 | 0 | 528354.278 | 507323 | 0 | 21031.278 | 0 | 0 | 0 | 0 | 0 | 0 | 0 | 21031.278 | 0 | 0 | 0
2016-09-13 16:00 | 0 | 0 | 0 | 0 | 0 | 567022.1495 | 529282 | 0 | 58771.4275 | 0 | 0 | 0 | 0 | 0 | 0 | 0 | 37740.1495 | 0 | 0 | 0
2016-09-13 17:00 | 0 | 0 | 0 | 0 | 0 | 563095.7902 | 549796 | 0 | 72071.2177 | 0 | 0 | 0 | 0 | 0 | 0 | 0 | 13299.7902 | 0 | 0 | 0
2016-09-13 18:00 | 0 | 0 | 0 | 0 | 0 | 546328.8974 | 566080 | 0 | 52320.1151 | 0 | 0 | 0 | 0 | 0 | 0 | 0 | -19751.1026 | 0 | 0 | 0
2016-09-13 19:00 | 0 | 0 | 0 | 0 | 0 | 531258.2945 | 577699 | 0 | 5879.4096 | 0 | 0 | 0 | 0 | 0 | 0 | 0 | -46440.7055 | 0 | 0 | 0
2016-09-13 20:00 | 0 | 0 | 0 | 0 | 57336.3908 | 521997.1997 | 585213 | 0 | 0 | 0 | 0 | 0 | 0 | 0 | 0 | 0 | -5879.4096 | 0 | 0 | 0
2016-09-13 21:00 | 0 | 0 | 0 | 0 | 196815.7169 | 503886.0248 | 586393 | 0 | 114308.7417 | 0 | 0 | 0 | 0 | 0 | 0 | 0 | 114308.7417 | 0 | 0 | 0
2016-09-13 22:00 | 0 | 0 | 0 | 0 | 0 | 462105.2583 | 576414 | 0 | 0 | 0 | 0 | 0 | 0 | 0 | 0 | 0 | -114308.7417 | 0 | 0 | 0
2016-09-13 23:00 | 0 | 0 | 0 | 0 | 215136.1376 | 361544.3506 | 564411 | 0 | 12269.4881 | 0 | 0 | 0 | 0 | 0 | 0 | 0 | 12269.4881 | 0 | 0 | 0
2016-09-14 | 0 | 0 | 0 | 0 | 357555.855 | 196883.7887 | 557510 | 0 | 9199.1319 | 0 | 0 | 0 | 0 | 0 | 0 | 0 | -3070.3563 | 0 | 0 | 0
2016-09-14 01:00 | 0 | 0 | 0 | 0 | 505161.6306 | 23916.2376 | 538277 | 0 | 0 | 0 | 0 | 0 | 0 | 0 | 0 | 0 | -9199.1319 | 0 | 0 | 0
2016-09-14 02:00 | 0 | 0 | 0 | 0 | 509253 | 0 | 509253 | 0 | 0 | 0 | 0 | 0 | 0 | 0 | 0 | 0 | 0 | 0 | 0 | 0
2016-09-14 03:00 | 0 | 0 | 0 | 0 | 473004 | 0 | 473004 | 0 | 0 | 0 | 0 | 0 | 0 | 0 | 0 | 0 | 0 | 0 | 0 | 0
2016-09-14 04:00 | 0 | 0 | 0 | 0 | 438738 | 0 | 438738 | 0 | 0 | 0 | 0 | 0 | 0 | 0 | 0 | 0 | 0 | 0 | 0 | 0
2016-09-14 05:00 | 0 | 0 | 0 | 0 | 411716 | 0 | 411716 | 0 | 0 | 0 | 0 | 0 | 0 | 0 | 0 | 0 | 0 | 0 | 0 | 0
2016-09-14 06:00 | 0 | 0 | 0 | 0 | 392440 | 0 | 392440 | 0 | 0 | 0 | 0 | 0 | 0 | 0 | 0 | 0 | 0 | 0 | 0 | 0
2016-09-14 07:00 | 0 | 0 | 0 | 0 | 381027 | 0 | 381027 | 0 | 0 | 0 | 0 | 0 | 0 | 0 | 0 | 0 | 0 | 0 | 0 | 0
2016-09-14 08:00 | 0 | 0 | 0 | 0 | 377224 | 0 | 377224 | 0 | 0 | 0 | 0 | 0 | 0 | 0 | 0 | 0 | 0 | 0 | 0 | 0
2016-09-14 09:00 | 0 | 0 | 0 | 0 | 385772 | 0 | 385772 | 0 | 0 | 0 | 0 | 0 | 0 | 0 | 0 | 0 | 0 | 0 | 0 | 0
2016-09-14 10:00 | 0 | 0 | 0 | 0 | 530914.1644 | 0 | 410618 | 0 | 120296.1644 | 0 | 0 | 0 | 0 | 0 | 0 | 0 | 120296.1644 | 0 | 0 | 0
2016-09-14 11:00 | 0 | 0 | 0 | 0 | 500773.6022 | 0 | 433998 | 0 | 187071.7666 | 0 | 0 | 0 | 0 | 0 | 0 | 0 | 66775.6022 | 0 | 0 | 0
2016-09-14 12:00 | 0 | 0 | 0 | 0 | 444306.8481 | 9.6438 | 451544 | 0 | 179844.2584 | 0 | 0 | 0 | 0 | 0 | 0 | 0 | -7227.5081 | 0 | 0 | 0
2016-09-14 13:00 | 0 | 0 | 0 | 0 | 243985.1374 | 48384.6041 | 472214 | 0 | 0 | 0 | 0 | 0 | 0 | 0 | 0 | 0 | -179844.2584 | 0 | 0 | 0
2016-09-14 14:00 | 0 | 0 | 0 | 0 | 174448.4048 | 321555.5952 | 496004 | 0 | 0 | 0 | 0 | 0 | 0 | 0 | 0 | 0 | 0 | 0 | 0 | 0
2016-09-14 15:00 | 0 | 0 | 0 | 0 | 23082.8527 | 496886.1473 | 519969 | 0 | 0 | 0 | 0 | 0 | 0 | 0 | 0 | 0 | 0 | 0 | 0 | 0
2016-09-14 16:00 | 0 | 0 | 0 | 0 | 2084.7651 | 540461.2349 | 542546 | 0 | 0 | 0 | 0 | 0 | 0 | 0 | 0 | 0 | 0 | 0 | 0 | 0
2016-09-14 17:00 | 0 | 0 | 0 | 0 | 16870.448 | 546844.552 | 563715 | 0 | 0 | 0 | 0 | 0 | 0 | 0 | 0 | 0 | 0 | 0 | 0 | 0
2016-09-14 18:00 | 0 | 0 | 0 | 0 | 37556.5903 | 541769.4097 | 579326 | 0 | 0 | 0 | 0 | 0 | 0 | 0 | 0 | 0 | 0 | 0 | 0 | 0
2016-09-14 19:00 | 0 | 0 | 0 | 0 | 55597.0266 | 534741.9734 | 590339 | 0 | 0 | 0 | 0 | 0 | 0 | 0 | 0 | 0 | 0 | 0 | 0 | 0
2016-09-14 20:00 | 0 | 0 | 0 | 0 | 61652.1037 | 535511.8963 | 597164 | 0 | 0 | 0 | 0 | 0 | 0 | 0 | 0 | 0 | 0 | 0 | 0 | 0
2016-09-14 21:00 | 0 | 0 | 0 | 0 | 70255.3432 | 526189.6568 | 596445 | 0 | 0 | 0 | 0 | 0 | 0 | 0 | 0 | 0 | 0 | 0 | 0 | 0
2016-09-14 22:00 | 0 | 0 | 0 | 0 | 251006.3152 | 494089.3197 | 585395 | 0 | 159700.6349 | 0 | 0 | 0 | 0 | 0 | 0 | 0 | 159700.6349 | 0 | 0 | 0
2016-09-14 23:00 | 0 | 0 | 0 | 0 | 0 | 413059.3651 | 572760 | 0 | 0 | 0 | 0 | 0 | 0 | 0 | 0 | 0 | -159700.6349 | 0 | 0 | 0
2016-09-15 | 0 | 0 | 0 | 0 | 630482.1968 | 260414.813 | 562942 | 0 | 327955.0097 | 0 | 0 | 0 | 0 | 0 | 0 | 0 | 327955.0097 | 0 | 0 | 0
2016-09-15 01:00 | 0 | 0 | 0 | 0 | 855911.4708 | 28127.1799 | 541029 | 0 | 670964.6605 | 0 | 0 | 0 | 0 | 0 | 0 | 0 | 343009.6507 | 0 | 0 | 0
2016-09-15 02:00 | 0 | 0 | 0 | 0 | 180904.9903 | 0 | 508860 | 0 | 343009.6507 | 0 | 0 | 0 | 0 | 0 | 0 | 0 | -327955.0097 | 0 | 0 | 0
2016-09-15 03:00 | 0 | 0 | 0 | 0 | 128851.3493 | 0 | 471861 | 0 | 0 | 0 | 0 | 0 | 0 | 0 | 0 | 0 | -343009.6507 | 0 | 0 | 0
2016-09-15 04:00 | 0 | 0 | 0 | 0 | 437274 | 0 | 437274 | 0 | 0 | 0 | 0 | 0 | 0 | 0 | 0 | 0 | 0 | 0 | 0 | 0
2016-09-15 05:00 | 0 | 0 | 0 | 0 | 409873 | 0 | 409873 | 0 | 0 | 0 | 0 | 0 | 0 | 0 | 0 | 0 | 0 | 0 | 0 | 0
2016-09-15 06:00 | 0 | 0 | 0 | 0 | 390396 | 0 | 390396 | 0 | 0 | 0 | 0 | 0 | 0 | 0 | 0 | 0 | 0 | 0 | 0 | 0
2016-09-15 07:00 | 0 | 0 | 0 | 0 | 377710 | 0 | 377710 | 0 | 0 | 0 | 0 | 0 | 0 | 0 | 0 | 0 | 0 | 0 | 0 | 0
2016-09-15 08:00 | 0 | 0 | 0 | 0 | 372857 | 0 | 372857 | 0 | 0 | 0 | 0 | 0 | 0 | 0 | 0 | 0 | 0 | 0 | 0 | 0
2016-09-15 09:00 | 0 | 0 | 0 | 0 | 380669 | 0 | 380669 | 0 | 0 | 0 | 0 | 0 | 0 | 0 | 0 | 0 | 0 | 0 | 0 | 0
2016-09-15 10:00 | 0 | 0 | 0 | 0 | 405076 | 0 | 405076 | 0 | 0 | 0 | 0 | 0 | 0 | 0 | 0 | 0 | 0 | 0 | 0 | 0
2016-09-15 11:00 | 0 | 0 | 0 | 0 | 426605 | 0 | 426605 | 0 | 0 | 0 | 0 | 0 | 0 | 0 | 0 | 0 | 0 | 0 | 0 | 0
2016-09-15 12:00 | 0 | 0 | 0 | 0 | 451341.6665 | 6.4266 | 441383 | 0 | 9965.0931 | 0 | 0 | 0 | 0 | 0 | 0 | 0 | 9965.0931 | 0 | 0 | 0
2016-09-15 13:00 | 0 | 0 | 0 | 0 | 397216.1949 | 54039.712 | 461221 | 0 | 0 | 0 | 0 | 0 | 0 | 0 | 0 | 0 | -9965.0931 | 0 | 0 | 0
2016-09-15 14:00 | 0 | 0 | 0 | 0 | 111851.9617 | 371915.0383 | 483767 | 0 | 0 | 0 | 0 | 0 | 0 | 0 | 0 | 0 | 0 | 0 | 0 | 0
2016-09-15 15:00 | 0 | 0 | 0 | 0 | 0 | 547379.6871 | 506225 | 0 | 41154.6871 | 0 | 0 | 0 | 0 | 0 | 0 | 0 | 41154.6871 | 0 | 0 | 0
2016-09-15 16:00 | 0 | 0 | 0 | 0 | 0 | 567541.2952 | 526880 | 0 | 81815.9822 | 0 | 0 | 0 | 0 | 0 | 0 | 0 | 40661.2952 | 0 | 0 | 0
2016-09-15 17:00 | 0 | 0 | 0 | 0 | 0 | 564204.1611 | 546504 | 0 | 99516.1433 | 0 | 0 | 0 | 0 | 0 | 0 | 0 | 17700.1611 | 0 | 0 | 0
2016-09-15 18:00 | 0 | 0 | 0 | 0 | 0 | 553798.1423 | 561739 | 0 | 91575.2856 | 0 | 0 | 0 | 0 | 0 | 0 | 0 | -7940.8577 | 0 | 0 | 0
2016-09-15 19:00 | 0 | 0 | 0 | 0 | 0 | 543270.5987 | 572572 | 0 | 62273.8843 | 0 | 0 | 0 | 0 | 0 | 0 | 0 | -29301.4013 | 0 | 0 | 0
2016-09-15 20:00 | 0 | 0 | 0 | 0 | 0 | 543563.3033 | 579275 | 0 | 26562.1876 | 0 | 0 | 0 | 0 | 0 | 0 | 0 | -35711.6967 | 0 | 0 | 0
2016-09-15 21:00 | 0 | 0 | 0 | 0 | 10095.4038 | 542925.4086 | 579583 | 0 | 0 | 0 | 0 | 0 | 0 | 0 | 0 | 0 | -26562.1876 | 0 | 0 | 0
2016-09-15 22:00 | 0 | 0 | 0 | 0 | 44243.8909 | 526000.1091 | 570244 | 0 | 0 | 0 | 0 | 0 | 0 | 0 | 0 | 0 | 0 | 0 | 0 | 0
2016-09-15 23:00 | 0 | 0 | 0 | 0 | 100972.2197 | 458160.7803 | 559133 | 0 | 0 | 0 | 0 | 0 | 0 | 0 | 0 | 0 | 0 | 0 | 0 | 0
2016-09-16 | 0 | 0 | 0 | 0 | 607215.1845 | 288233.4662 | 552439 | 0 | 343009.6507 | 0 | 0 | 0 | 0 | 0 | 0 | 0 | 343009.6507 | 0 | 0 | 0
2016-09-16 01:00 | 0 | 0 | 0 | 0 | 851854.9004 | 23995.7503 | 532841 | 0 | 686019.3015 | 0 | 0 | 0 | 0 | 0 | 0 | 0 | 343009.6507 | 0 | 0 | 0
2016-09-16 02:00 | 0 | 0 | 0 | 0 | 159446.3493 | 0 | 502456 | 0 | 343009.6507 | 0 | 0 | 0 | 0 | 0 | 0 | 0 | -343009.6507 | 0 | 0 | 0
2016-09-16 03:00 | 0 | 0 | 0 | 0 | 124781.3493 | 0 | 467791 | 0 | 0 | 0 | 0 | 0 | 0 | 0 | 0 | 0 | -343009.6507 | 0 | 0 | 0
2016-09-16 04:00 | 0 | 0 | 0 | 0 | 435036 | 0 | 435036 | 0 | 0 | 0 | 0 | 0 | 0 | 0 | 0 | 0 | 0 | 0 | 0 | 0
2016-09-16 05:00 | 0 | 0 | 0 | 0 | 408298 | 0 | 408298 | 0 | 0 | 0 | 0 | 0 | 0 | 0 | 0 | 0 | 0 | 0 | 0 | 0
2016-09-16 06:00 | 0 | 0 | 0 | 0 | 389324 | 0 | 389324 | 0 | 0 | 0 | 0 | 0 | 0 | 0 | 0 | 0 | 0 | 0 | 0 | 0
2016-09-16 07:00 | 0 | 0 | 0 | 0 | 376567 | 0 | 376567 | 0 | 0 | 0 | 0 | 0 | 0 | 0 | 0 | 0 | 0 | 0 | 0 | 0
2016-09-16 08:00 | 0 | 0 | 0 | 0 | 372278 | 0 | 372278 | 0 | 0 | 0 | 0 | 0 | 0 | 0 | 0 | 0 | 0 | 0 | 0 | 0
2016-09-16 09:00 | 0 | 0 | 0 | 0 | 379772 | 0 | 379772 | 0 | 0 | 0 | 0 | 0 | 0 | 0 | 0 | 0 | 0 | 0 | 0 | 0
2016-09-16 10:00 | 0 | 0 | 0 | 0 | 403765 | 0 | 403765 | 0 | 0 | 0 | 0 | 0 | 0 | 0 | 0 | 0 | 0 | 0 | 0 | 0
2016-09-16 11:00 | 0 | 0 | 0 | 0 | 426434 | 0 | 426434 | 0 | 0 | 0 | 0 | 0 | 0 | 0 | 0 | 0 | 0 | 0 | 0 | 0
2016-09-16 12:00 | 0 | 0 | 0 | 0 | 441125.5514 | 3.4486 | 441129 | 0 | 0 | 0 | 0 | 0 | 0 | 0 | 0 | 0 | 0 | 0 | 0 | 0
2016-09-16 13:00 | 0 | 0 | 0 | 0 | 400570.106 | 60376.894 | 460947 | 0 | 0 | 0 | 0 | 0 | 0 | 0 | 0 | 0 | 0 | 0 | 0 | 0
2016-09-16 14:00 | 0 | 0 | 0 | 0 | 92627.4259 | 389797.5741 | 482425 | 0 | 0 | 0 | 0 | 0 | 0 | 0 | 0 | 0 | 0 | 0 | 0 | 0
2016-09-16 15:00 | 0 | 0 | 0 | 0 | 0 | 590813.162 | 503225 | 0 | 87588.162 | 0 | 0 | 0 | 0 | 0 | 0 | 0 | 87588.162 | 0 | 0 | 0
2016-09-16 16:00 | 0 | 0 | 0 | 0 | 0 | 611315.0163 | 522004 | 0 | 176899.1783 | 0 | 0 | 0 | 0 | 0 | 0 | 0 | 89311.0163 | 0 | 0 | 0
2016-09-16 17:00 | 0 | 0 | 0 | 0 | 0 | 607023.5229 | 539250 | 0 | 244672.7012 | 0 | 0 | 0 | 0 | 0 | 0 | 0 | 67773.5229 | 0 | 0 | 0
2016-09-16 18:00 | 0 | 0 | 0 | 0 | 0 | 594069.3098 | 552449 | 0 | 286293.011 | 0 | 0 | 0 | 0 | 0 | 0 | 0 | 41620.3098 | 0 | 0 | 0
2016-09-16 19:00 | 0 | 0 | 0 | 0 | 0 | 585411.463 | 562395 | 0 | 309309.474 | 0 | 0 | 0 | 0 | 0 | 0 | 0 | 23016.463 | 0 | 0 | 0
2016-09-16 20:00 | 0 | 0 | 0 | 0 | 0 | 588565.9151 | 568008 | 0 | 329867.389 | 0 | 0 | 0 | 0 | 0 | 0 | 0 | 20557.9151 | 0 | 0 | 0
2016-09-16 21:00 | 0 | 0 | 0 | 0 | 0 | 588155.617 | 566868 | 0 | 351155.0061 | 0 | 0 | 0 | 0 | 0 | 0 | 0 | 21287.617 | 0 | 0 | 0
2016-09-16 22:00 | 0 | 0 | 0 | 0 | 0 | 563577.7602 | 556300 | 0 | 358432.7662 | 0 | 0 | 0 | 0 | 0 | 0 | 0 | 7277.7602 | 0 | 0 | 0
2016-09-16 23:00 | 0 | 0 | 0 | 0 | 0 | 481792.5004 | 543980 | 0 | 296245.2666 | 0 | 0 | 0 | 0 | 0 | 0 | 0 | -62187.4996 | 0 | 0 | 0
2016-09-17 | 0 | 0 | 0 | 0 | 476244.1887 | 292501.1573 | 533857 | 0 | 531133.6126 | 0 | 0 | 0 | 0 | 0 | 0 | 0 | 234888.346 | 0 | 0 | 0
2016-09-17 01:00 | 0 | 0 | 0 | 0 | 542491.0182 | 24398.5887 | 514936 | 0 | 583087.2194 | 0 | 0 | 0 | 0 | 0 | 0 | 0 | 51953.6069 | 0 | 0 | 0
2016-09-17 02:00 | 0 | 0 | 0 | 0 | 251062.4313 | 0 | 491140 | 0 | 343009.6507 | 0 | 0 | 0 | 0 | 0 | 0 | 0 | -240077.5687 | 0 | 0 | 0
2016-09-17 03:00 | 0 | 0 | 0 | 0 | 118451.3493 | 0 | 461461 | 0 | 0 | 0 | 0 | 0 | 0 | 0 | 0 | 0 | -343009.6507 | 0 | 0 | 0
2016-09-17 04:00 | 0 | 0 | 0 | 0 | 432146 | 0 | 432146 | 0 | 0 | 0 | 0 | 0 | 0 | 0 | 0 | 0 | 0 | 0 | 0 | 0
2016-09-17 05:00 | 0 | 0 | 0 | 0 | 407483 | 0 | 407483 | 0 | 0 | 0 | 0 | 0 | 0 | 0 | 0 | 0 | 0 | 0 | 0 | 0
2016-09-17 06:00 | 0 | 0 | 0 | 0 | 388124 | 0 | 388124 | 0 | 0 | 0 | 0 | 0 | 0 | 0 | 0 | 0 | 0 | 0 | 0 | 0
2016-09-17 07:00 | 0 | 0 | 0 | 0 | 375365 | 0 | 375365 | 0 | 0 | 0 | 0 | 0 | 0 | 0 | 0 | 0 | 0 | 0 | 0 | 0
2016-09-17 08:00 | 0 | 0 | 0 | 0 | 367743 | 0 | 367743 | 0 | 0 | 0 | 0 | 0 | 0 | 0 | 0 | 0 | 0 | 0 | 0 | 0
2016-09-17 09:00 | 0 | 0 | 0 | 0 | 366707 | 0 | 366707 | 0 | 0 | 0 | 0 | 0 | 0 | 0 | 0 | 0 | 0 | 0 | 0 | 0
2016-09-17 10:00 | 0 | 0 | 0 | 0 | 372011 | 0 | 372011 | 0 | 0 | 0 | 0 | 0 | 0 | 0 | 0 | 0 | 0 | 0 | 0 | 0
2016-09-17 11:00 | 0 | 0 | 0 | 0 | 379978 | 0 | 379978 | 0 | 0 | 0 | 0 | 0 | 0 | 0 | 0 | 0 | 0 | 0 | 0 | 0
2016-09-17 12:00 | 0 | 0 | 0 | 0 | 395699.7626 | 2.2374 | 395702 | 0 | 0 | 0 | 0 | 0 | 0 | 0 | 0 | 0 | 0 | 0 | 0 | 0
2016-09-17 13:00 | 0 | 0 | 0 | 0 | 350496.1602 | 67549.8398 | 418046 | 0 | 0 | 0 | 0 | 0 | 0 | 0 | 0 | 0 | 0 | 0 | 0 | 0
2016-09-17 14:00 | 0 | 0 | 0 | 0 | 60058.4111 | 381995.5889 | 442054 | 0 | 0 | 0 | 0 | 0 | 0 | 0 | 0 | 0 | 0 | 0 | 0 | 0
2016-09-17 15:00 | 0 | 0 | 0 | 0 | 0 | 570813.1045 | 465066 | 0 | 105747.1045 | 0 | 0 | 0 | 0 | 0 | 0 | 0 | 105747.1045 | 0 | 0 | 0
2016-09-17 16:00 | 0 | 0 | 0 | 0 | 0 | 590495.3981 | 485343 | 0 | 210899.5026 | 0 | 0 | 0 | 0 | 0 | 0 | 0 | 105152.3981 | 0 | 0 | 0
2016-09-17 17:00 | 0 | 0 | 0 | 0 | 0 | 586934.5688 | 502464 | 0 | 295370.0714 | 0 | 0 | 0 | 0 | 0 | 0 | 0 | 84470.5688 | 0 | 0 | 0
2016-09-17 18:00 | 0 | 0 | 0 | 0 | 0 | 575508.6245 | 516397 | 0 | 354481.6959 | 0 | 0 | 0 | 0 | 0 | 0 | 0 | 59111.6245 | 0 | 0 | 0
2016-09-17 19:00 | 0 | 0 | 0 | 0 | 0 | 568828.1665 | 526818 | 0 | 396491.8624 | 0 | 0 | 0 | 0 | 0 | 0 | 0 | 42010.1665 | 0 | 0 | 0
2016-09-17 20:00 | 0 | 0 | 0 | 0 | 0 | 572871.5089 | 535561 | 0 | 433802.3712 | 0 | 0 | 0 | 0 | 0 | 0 | 0 | 37310.5089 | 0 | 0 | 0
2016-09-17 21:00 | 0 | 0 | 0 | 0 | 0 | 572069.2461 | 539564 | 0 | 466307.6173 | 0 | 0 | 0 | 0 | 0 | 0 | 0 | 32505.2461 | 0 | 0 | 0
2016-09-17 22:00 | 0 | 0 | 0 | 0 | 0 | 552159.9868 | 535724 | 0 | 482743.6041 | 0 | 0 | 0 | 0 | 0 | 0 | 0 | 16435.9868 | 0 | 0 | 0
2016-09-17 23:00 | 0 | 0 | 0 | 0 | 0 | 461225.4046 | 528480 | 0 | 415489.0087 | 0 | 0 | 0 | 0 | 0 | 0 | 0 | -67254.5954 | 0 | 0 | 0
2016-09-18 | 0 | 0 | 0 | 0 | 592438.1747 | 271967.4761 | 521396 | 0 | 758498.6594 | 0 | 0 | 0 | 0 | 0 | 0 | 0 | 343009.6507 | 0 | 0 | 0
2016-09-18 01:00 | 0 | 0 | 0 | 0 | 752980.6345 | 21937.6583 | 504388 | 0 | 1029028.9522 | 0 | 0 | 0 | 0 | 0 | 0 | 0 | 270530.2928 | 0 | 0 | 0
2016-09-18 02:00 | 0 | 0 | 0 | 0 | 137594.3493 | 0 | 480604 | 0 | 686019.3015 | 0 | 0 | 0 | 0 | 0 | 0 | 0 | -343009.6507 | 0 | 0 | 0
2016-09-18 03:00 | 0 | 0 | 0 | 0 | 110694.3493 | 0 | 453704 | 0 | 343009.6507 | 0 | 0 | 0 | 0 | 0 | 0 | 0 | -343009.6507 | 0 | 0 | 0
2016-09-18 04:00 | 0 | 0 | 0 | 0 | 83806.3493 | 0 | 426816 | 0 | 0 | 0 | 0 | 0 | 0 | 0 | 0 | 0 | -343009.6507 | 0 | 0 | 0
2016-09-18 05:00 | 0 | 0 | 0 | 0 | 403371 | 0 | 403371 | 0 | 0 | 0 | 0 | 0 | 0 | 0 | 0 | 0 | 0 | 0 | 0 | 0
2016-09-18 06:00 | 0 | 0 | 0 | 0 | 384582 | 0 | 384582 | 0 | 0 | 0 | 0 | 0 | 0 | 0 | 0 | 0 | 0 | 0 | 0 | 0
2016-09-18 07:00 | 0 | 0 | 0 | 0 | 370698 | 0 | 370698 | 0 | 0 | 0 | 0 | 0 | 0 | 0 | 0 | 0 | 0 | 0 | 0 | 0
2016-09-18 08:00 | 0 | 0 | 0 | 0 | 362522 | 0 | 362522 | 0 | 0 | 0 | 0 | 0 | 0 | 0 | 0 | 0 | 0 | 0 | 0 | 0
2016-09-18 09:00 | 0 | 0 | 0 | 0 | 360159 | 0 | 360159 | 0 | 0 | 0 | 0 | 0 | 0 | 0 | 0 | 0 | 0 | 0 | 0 | 0
2016-09-18 10:00 | 0 | 0 | 0 | 0 | 363022 | 0 | 363022 | 0 | 0 | 0 | 0 | 0 | 0 | 0 | 0 | 0 | 0 | 0 | 0 | 0
2016-09-18 11:00 | 0 | 0 | 0 | 0 | 368632 | 0 | 368632 | 0 | 0 | 0 | 0 | 0 | 0 | 0 | 0 | 0 | 0 | 0 | 0 | 0
2016-09-18 12:00 | 0 | 0 | 0 | 0 | 383070 | 0 | 383070 | 0 | 0 | 0 | 0 | 0 | 0 | 0 | 0 | 0 | 0 | 0 | 0 | 0
2016-09-18 13:00 | 0 | 0 | 0 | 0 | 339294.6209 | 68215.3791 | 407510 | 0 | 0 | 0 | 0 | 0 | 0 | 0 | 0 | 0 | 0 | 0 | 0 | 0
2016-09-18 14:00 | 0 | 0 | 0 | 0 | 41235.9011 | 392503.0989 | 433739 | 0 | 0 | 0 | 0 | 0 | 0 | 0 | 0 | 0 | 0 | 0 | 0 | 0
2016-09-18 15:00 | 0 | 0 | 0 | 0 | 0 | 571065.0483 | 460279 | 0 | 110786.0483 | 0 | 0 | 0 | 0 | 0 | 0 | 0 | 110786.0483 | 0 | 0 | 0
2016-09-18 16:00 | 0 | 0 | 0 | 0 | 0 | 592001.2839 | 486363 | 0 | 216424.3322 | 0 | 0 | 0 | 0 | 0 | 0 | 0 | 105638.2839 | 0 | 0 | 0
2016-09-18 17:00 | 0 | 0 | 0 | 0 | 0 | 586909.5382 | 510136 | 0 | 293197.8704 | 0 | 0 | 0 | 0 | 0 | 0 | 0 | 76773.5382 | 0 | 0 | 0
2016-09-18 18:00 | 0 | 0 | 0 | 0 | 0 | 576427.9931 | 529340 | 0 | 340285.8634 | 0 | 0 | 0 | 0 | 0 | 0 | 0 | 47087.9931 | 0 | 0 | 0
2016-09-18 19:00 | 0 | 0 | 0 | 0 | 0 | 567955.1259 | 544013 | 0 | 364227.9894 | 0 | 0 | 0 | 0 | 0 | 0 | 0 | 23942.1259 | 0 | 0 | 0
2016-09-18 20:00 | 0 | 0 | 0 | 0 | 0 | 570703.686 | 556485 | 0 | 378446.6753 | 0 | 0 | 0 | 0 | 0 | 0 | 0 | 14218.686 | 0 | 0 | 0
2016-09-18 21:00 | 0 | 0 | 0 | 0 | 0 | 572573.288 | 565678 | 0 | 385341.9633 | 0 | 0 | 0 | 0 | 0 | 0 | 0 | 6895.288 | 0 | 0 | 0
2016-09-18 22:00 | 0 | 0 | 0 | 0 | 0 | 556602.0825 | 566590 | 0 | 375354.0458 | 0 | 0 | 0 | 0 | 0 | 0 | 0 | -9987.9175 | 0 | 0 | 0
2016-09-18 23:00 | 0 | 0 | 0 | 0 | 0 | 471905.8479 | 564433 | 0 | 282826.8937 | 0 | 0 | 0 | 0 | 0 | 0 | 0 | -92527.1521 | 0 | 0 | 0
2016-09-19 | 0 | 0 | 0 | 0 | 646.6335 | 275204.4728 | 558678 | 0 | 0 | 0 | 0 | 0 | 0 | 0 | 0 | 0 | -282826.8937 | 0 | 0 | 0
2016-09-19 01:00 | 0 | 0 | 0 | 0 | 857510.4275 | 23637.2232 | 538138 | 0 | 343009.6507 | 0 | 0 | 0 | 0 | 0 | 0 | 0 | 343009.6507 | 0 | 0 | 0
2016-09-19 02:00 | 0 | 0 | 0 | 0 | 165776.3493 | 0 | 508786 | 0 | 0 | 0 | 0 | 0 | 0 | 0 | 0 | 0 | -343009.6507 | 0 | 0 | 0
2016-09-19 03:00 | 0 | 0 | 0 | 0 | 475390 | 0 | 475390 | 0 | 0 | 0 | 0 | 0 | 0 | 0 | 0 | 0 | 0 | 0 | 0 | 0
2016-09-19 04:00 | 0 | 0 | 0 | 0 | 443166 | 0 | 443166 | 0 | 0 | 0 | 0 | 0 | 0 | 0 | 0 | 0 | 0 | 0 | 0 | 0
2016-09-19 05:00 | 0 | 0 | 0 | 0 | 416746 | 0 | 416746 | 0 | 0 | 0 | 0 | 0 | 0 | 0 | 0 | 0 | 0 | 0 | 0 | 0
2016-09-19 06:00 | 0 | 0 | 0 | 0 | 397704 | 0 | 397704 | 0 | 0 | 0 | 0 | 0 | 0 | 0 | 0 | 0 | 0 | 0 | 0 | 0
2016-09-19 07:00 | 0 | 0 | 0 | 0 | 386159 | 0 | 386159 | 0 | 0 | 0 | 0 | 0 | 0 | 0 | 0 | 0 | 0 | 0 | 0 | 0
2016-09-19 08:00 | 0 | 0 | 0 | 0 | 383320 | 0 | 383320 | 0 | 0 | 0 | 0 | 0 | 0 | 0 | 0 | 0 | 0 | 0 | 0 | 0
2016-09-19 09:00 | 0 | 0 | 0 | 0 | 393834 | 0 | 393834 | 0 | 0 | 0 | 0 | 0 | 0 | 0 | 0 | 0 | 0 | 0 | 0 | 0
2016-09-19 10:00 | 0 | 0 | 0 | 0 | 419651 | 0 | 419651 | 0 | 0 | 0 | 0 | 0 | 0 | 0 | 0 | 0 | 0 | 0 | 0 | 0
2016-09-19 11:00 | 0 | 0 | 0 | 0 | 443218 | 0 | 443218 | 0 | 0 | 0 | 0 | 0 | 0 | 0 | 0 | 0 | 0 | 0 | 0 | 0
2016-09-19 12:00 | 0 | 0 | 0 | 0 | 460084.8357 | 0.16433 | 460085 | 0 | 0 | 0 | 0 | 0 | 0 | 0 | 0 | 0 | 0 | 0 | 0 | 0
2016-09-19 13:00 | 0 | 0 | 0 | 0 | 396985.4701 | 84056.5299 | 481042 | 0 | 0 | 0 | 0 | 0 | 0 | 0 | 0 | 0 | 0 | 0 | 0 | 0
2016-09-19 14:00 | 0 | 0 | 0 | 0 | 107598.8831 | 397749.1169 | 505348 | 0 | 0 | 0 | 0 | 0 | 0 | 0 | 0 | 0 | 0 | 0 | 0 | 0
2016-09-19 15:00 | 0 | 0 | 0 | 0 | 0 | 550567.2713 | 529849 | 0 | 20718.2713 | 0 | 0 | 0 | 0 | 0 | 0 | 0 | 20718.2713 | 0 | 0 | 0
2016-09-19 16:00 | 0 | 0 | 0 | 0 | 0 | 571941.6609 | 553897 | 0 | 38762.9323 | 0 | 0 | 0 | 0 | 0 | 0 | 0 | 18044.6609 | 0 | 0 | 0
2016-09-19 17:00 | 0 | 0 | 0 | 0 | 0 | 563713.8056 | 575743 | 0 | 26733.7379 | 0 | 0 | 0 | 0 | 0 | 0 | 0 | -12029.1944 | 0 | 0 | 0
2016-09-19 18:00 | 0 | 0 | 0 | 0 | 16526.9862 | 550838.2759 | 594099 | 0 | 0 | 0 | 0 | 0 | 0 | 0 | 0 | 0 | -26733.7379 | 0 | 0 | 0
2016-09-19 19:00 | 0 | 0 | 0 | 0 | 67018.0742 | 540287.9258 | 607306 | 0 | 0 | 0 | 0 | 0 | 0 | 0 | 0 | 0 | 0 | 0 | 0 | 0
2016-09-19 20:00 | 0 | 0 | 0 | 0 | 79259.9199 | 537558.0801 | 616818 | 0 | 0 | 0 | 0 | 0 | 0 | 0 | 0 | 0 | 0 | 0 | 0 | 0
2016-09-19 21:00 | 0 | 0 | 0 | 0 | 209420.5509 | 528188.7194 | 618763 | 0 | 118846.2704 | 0 | 0 | 0 | 0 | 0 | 0 | 0 | 118846.2704 | 0 | 0 | 0
2016-09-19 22:00 | 0 | 0 | 0 | 0 | 0 | 493181.7296 | 612028 | 0 | 0 | 0 | 0 | 0 | 0 | 0 | 0 | 0 | -118846.2704 | 0 | 0 | 0
2016-09-19 23:00 | 0 | 0 | 0 | 0 | 209039.9602 | 391883.0398 | 600923 | 0 | 0 | 0 | 0 | 0 | 0 | 0 | 0 | 0 | 0 | 0 | 0 | 0
2016-09-20 | 0 | 0 | 0 | 0 | 752487.1247 | 178871.526 | 588349 | 0 | 343009.6507 | 0 | 0 | 0 | 0 | 0 | 0 | 0 | 343009.6507 | 0 | 0 | 0
2016-09-20 01:00 | 0 | 0 | 0 | 0 | 891274.6962 | 16060.9545 | 564326 | 0 | 686019.3015 | 0 | 0 | 0 | 0 | 0 | 0 | 0 | 343009.6507 | 0 | 0 | 0
2016-09-20 02:00 | 0 | 0 | 0 | 0 | 187771.3493 | 0 | 530781 | 0 | 343009.6507 | 0 | 0 | 0 | 0 | 0 | 0 | 0 | -343009.6507 | 0 | 0 | 0
2016-09-20 03:00 | 0 | 0 | 0 | 0 | 148266.3493 | 0 | 491276 | 0 | 0 | 0 | 0 | 0 | 0 | 0 | 0 | 0 | -343009.6507 | 0 | 0 | 0
2016-09-20 04:00 | 0 | 0 | 0 | 0 | 454545 | 0 | 454545 | 0 | 0 | 0 | 0 | 0 | 0 | 0 | 0 | 0 | 0 | 0 | 0 | 0
2016-09-20 05:00 | 0 | 0 | 0 | 0 | 425252 | 0 | 425252 | 0 | 0 | 0 | 0 | 0 | 0 | 0 | 0 | 0 | 0 | 0 | 0 | 0
2016-09-20 06:00 | 0 | 0 | 0 | 0 | 404308 | 0 | 404308 | 0 | 0 | 0 | 0 | 0 | 0 | 0 | 0 | 0 | 0 | 0 | 0 | 0
2016-09-20 07:00 | 0 | 0 | 0 | 0 | 390534 | 0 | 390534 | 0 | 0 | 0 | 0 | 0 | 0 | 0 | 0 | 0 | 0 | 0 | 0 | 0
2016-09-20 08:00 | 0 | 0 | 0 | 0 | 385650 | 0 | 385650 | 0 | 0 | 0 | 0 | 0 | 0 | 0 | 0 | 0 | 0 | 0 | 0 | 0
2016-09-20 09:00 | 0 | 0 | 0 | 0 | 393778 | 0 | 393778 | 0 | 0 | 0 | 0 | 0 | 0 | 0 | 0 | 0 | 0 | 0 | 0 | 0
2016-09-20 10:00 | 0 | 0 | 0 | 0 | 418576 | 0 | 418576 | 0 | 0 | 0 | 0 | 0 | 0 | 0 | 0 | 0 | 0 | 0 | 0 | 0
2016-09-20 11:00 | 0 | 0 | 0 | 0 | 441938 | 0 | 441938 | 0 | 0 | 0 | 0 | 0 | 0 | 0 | 0 | 0 | 0 | 0 | 0 | 0
2016-09-20 12:00 | 0 | 0 | 0 | 0 | 456999 | 0 | 456999 | 0 | 0 | 0 | 0 | 0 | 0 | 0 | 0 | 0 | 0 | 0 | 0 | 0
2016-09-20 13:00 | 0 | 0 | 0 | 0 | 423776.26 | 60152.1318 | 477501 | 0 | 6427.3918 | 0 | 0 | 0 | 0 | 0 | 0 | 0 | 6427.3918 | 0 | 0 | 0
2016-09-20 14:00 | 0 | 0 | 0 | 0 | 267463.8124 | 227863.7958 | 501755 | 0 | 0 | 0 | 0 | 0 | 0 | 0 | 0 | 0 | -6427.3918 | 0 | 0 | 0
2016-09-20 15:00 | 0 | 0 | 0 | 0 | 166237.9079 | 361262.0921 | 527500 | 0 | 0 | 0 | 0 | 0 | 0 | 0 | 0 | 0 | 0 | 0 | 0 | 0
2016-09-20 16:00 | 0 | 0 | 0 | 0 | 134075.9517 | 417858.0483 | 551934 | 0 | 0 | 0 | 0 | 0 | 0 | 0 | 0 | 0 | 0 | 0 | 0 | 0
2016-09-20 17:00 | 0 | 0 | 0 | 0 | 140285.051 | 434964.949 | 575250 | 0 | 0 | 0 | 0 | 0 | 0 | 0 | 0 | 0 | 0 | 0 | 0 | 0
2016-09-20 18:00 | 0 | 0 | 0 | 0 | 153897.8745 | 439708.1255 | 593606 | 0 | 0 | 0 | 0 | 0 | 0 | 0 | 0 | 0 | 0 | 0 | 0 | 0
2016-09-20 19:00 | 0 | 0 | 0 | 0 | 173500.0568 | 433608.9432 | 607109 | 0 | 0 | 0 | 0 | 0 | 0 | 0 | 0 | 0 | 0 | 0 | 0 | 0
2016-09-20 20:00 | 0 | 0 | 0 | 0 | 194614.6667 | 421297.3333 | 615912 | 0 | 0 | 0 | 0 | 0 | 0 | 0 | 0 | 0 | 0 | 0 | 0 | 0
2016-09-20 21:00 | 0 | 0 | 0 | 0 | 471107.5833 | 397133.6791 | 617397 | 0 | 250844.2624 | 0 | 0 | 0 | 0 | 0 | 0 | 0 | 250844.2624 | 0 | 0 | 0
2016-09-20 22:00 | 0 | 0 | 0 | 0 | 0 | 357381.7376 | 608226 | 0 | 0 | 0 | 0 | 0 | 0 | 0 | 0 | 0 | -250844.2624 | 0 | 0 | 0
2016-09-20 23:00 | 0 | 0 | 0 | 0 | 318478.5894 | 277126.4106 | 595605 | 0 | 0 | 0 | 0 | 0 | 0 | 0 | 0 | 0 | 0 | 0 | 0 | 0
2016-09-21 | 0 | 0 | 0 | 0 | 446251.0077 | 138139.9923 | 584391 | 0 | 0 | 0 | 0 | 0 | 0 | 0 | 0 | 0 | 0 | 0 | 0 | 0
2016-09-21 01:00 | 0 | 0 | 0 | 0 | 886528.074 | 16411.5768 | 559930 | 0 | 343009.6507 | 0 | 0 | 0 | 0 | 0 | 0 | 0 | 343009.6507 | 0 | 0 | 0
2016-09-21 02:00 | 0 | 0 | 0 | 0 | 526181 | 0 | 526181 | 0 | 343009.6507 | 0 | 0 | 0 | 0 | 0 | 0 | 0 | 0 | 0 | 0 | 0
2016-09-21 03:00 | 0 | 0 | 0 | 0 | 144916.3493 | 0 | 487926 | 0 | 0 | 0 | 0 | 0 | 0 | 0 | 0 | 0 | -343009.6507 | 0 | 0 | 0
2016-09-21 04:00 | 0 | 0 | 0 | 0 | 452003 | 0 | 452003 | 0 | 0 | 0 | 0 | 0 | 0 | 0 | 0 | 0 | 0 | 0 | 0 | 0
2016-09-21 05:00 | 0 | 0 | 0 | 0 | 423398 | 0 | 423398 | 0 | 0 | 0 | 0 | 0 | 0 | 0 | 0 | 0 | 0 | 0 | 0 | 0
2016-09-21 06:00 | 0 | 0 | 0 | 0 | 402738 | 0 | 402738 | 0 | 0 | 0 | 0 | 0 | 0 | 0 | 0 | 0 | 0 | 0 | 0 | 0
2016-09-21 07:00 | 0 | 0 | 0 | 0 | 389346 | 0 | 389346 | 0 | 0 | 0 | 0 | 0 | 0 | 0 | 0 | 0 | 0 | 0 | 0 | 0
2016-09-21 08:00 | 0 | 0 | 0 | 0 | 383965 | 0 | 383965 | 0 | 0 | 0 | 0 | 0 | 0 | 0 | 0 | 0 | 0 | 0 | 0 | 0
2016-09-21 09:00 | 0 | 0 | 0 | 0 | 391881 | 0 | 391881 | 0 | 0 | 0 | 0 | 0 | 0 | 0 | 0 | 0 | 0 | 0 | 0 | 0
2016-09-21 10:00 | 0 | 0 | 0 | 0 | 416612 | 0 | 416612 | 0 | 0 | 0 | 0 | 0 | 0 | 0 | 0 | 0 | 0 | 0 | 0 | 0
2016-09-21 11:00 | 0 | 0 | 0 | 0 | 439838 | 0 | 439838 | 0 | 0 | 0 | 0 | 0 | 0 | 0 | 0 | 0 | 0 | 0 | 0 | 0
2016-09-21 12:00 | 0 | 0 | 0 | 0 | 454962 | 0 | 454962 | 0 | 0 | 0 | 0 | 0 | 0 | 0 | 0 | 0 | 0 | 0 | 0 | 0
2016-09-21 13:00 | 0 | 0 | 0 | 0 | 438655.2399 | 36575.7601 | 475231 | 0 | 0 | 0 | 0 | 0 | 0 | 0 | 0 | 0 | 0 | 0 | 0 | 0
2016-09-21 14:00 | 0 | 0 | 0 | 0 | 264856.2894 | 232355.7106 | 497212 | 0 | 0 | 0 | 0 | 0 | 0 | 0 | 0 | 0 | 0 | 0 | 0 | 0
2016-09-21 15:00 | 0 | 0 | 0 | 0 | 142367.5814 | 378934.4186 | 521302 | 0 | 0 | 0 | 0 | 0 | 0 | 0 | 0 | 0 | 0 | 0 | 0 | 0
2016-09-21 16:00 | 0 | 0 | 0 | 0 | 93529.39 | 451063.61 | 544593 | 0 | 0 | 0 | 0 | 0 | 0 | 0 | 0 | 0 | 0 | 0 | 0 | 0
2016-09-21 17:00 | 0 | 0 | 0 | 0 | 89611.8115 | 476757.1885 | 566369 | 0 | 0 | 0 | 0 | 0 | 0 | 0 | 0 | 0 | 0 | 0 | 0 | 0
2016-09-21 18:00 | 0 | 0 | 0 | 0 | 108601.5614 | 475644.4386 | 584246 | 0 | 0 | 0 | 0 | 0 | 0 | 0 | 0 | 0 | 0 | 0 | 0 | 0
2016-09-21 19:00 | 0 | 0 | 0 | 0 | 133033.5629 | 463795.4371 | 596829 | 0 | 0 | 0 | 0 | 0 | 0 | 0 | 0 | 0 | 0 | 0 | 0 | 0
2016-09-21 20:00 | 0 | 0 | 0 | 0 | 147231.0146 | 457590.9854 | 604822 | 0 | 0 | 0 | 0 | 0 | 0 | 0 | 0 | 0 | 0 | 0 | 0 | 0
2016-09-21 21:00 | 0 | 0 | 0 | 0 | 166542.2734 | 439178.7266 | 605721 | 0 | 0 | 0 | 0 | 0 | 0 | 0 | 0 | 0 | 0 | 0 | 0 | 0
2016-09-21 22:00 | 0 | 0 | 0 | 0 | 194529.0435 | 401825.9565 | 596355 | 0 | 0 | 0 | 0 | 0 | 0 | 0 | 0 | 0 | 0 | 0 | 0 | 0
2016-09-21 23:00 | 0 | 0 | 0 | 0 | 267072.4463 | 317912.5537 | 584985 | 0 | 0 | 0 | 0 | 0 | 0 | 0 | 0 | 0 | 0 | 0 | 0 | 0
2016-09-22 | 0 | 0 | 0 | 0 | 398241.8752 | 175212.1248 | 573454 | 0 | 0 | 0 | 0 | 0 | 0 | 0 | 0 | 0 | 0 | 0 | 0 | 0
2016-09-22 01:00 | 0 | 0 | 0 | 0 | 877264.9579 | 14408.6928 | 548664 | 0 | 343009.6507 | 0 | 0 | 0 | 0 | 0 | 0 | 0 | 343009.6507 | 0 | 0 | 0
2016-09-22 02:00 | 0 | 0 | 0 | 0 | 173364.3493 | 0 | 516374 | 0 | 0 | 0 | 0 | 0 | 0 | 0 | 0 | 0 | -343009.6507 | 0 | 0 | 0
2016-09-22 03:00 | 0 | 0 | 0 | 0 | 479292 | 0 | 479292 | 0 | 0 | 0 | 0 | 0 | 0 | 0 | 0 | 0 | 0 | 0 | 0 | 0
2016-09-22 04:00 | 0 | 0 | 0 | 0 | 443302 | 0 | 443302 | 0 | 0 | 0 | 0 | 0 | 0 | 0 | 0 | 0 | 0 | 0 | 0 | 0
2016-09-22 05:00 | 0 | 0 | 0 | 0 | 415188 | 0 | 415188 | 0 | 0 | 0 | 0 | 0 | 0 | 0 | 0 | 0 | 0 | 0 | 0 | 0
2016-09-22 06:00 | 0 | 0 | 0 | 0 | 395166 | 0 | 395166 | 0 | 0 | 0 | 0 | 0 | 0 | 0 | 0 | 0 | 0 | 0 | 0 | 0
2016-09-22 07:00 | 0 | 0 | 0 | 0 | 382311 | 0 | 382311 | 0 | 0 | 0 | 0 | 0 | 0 | 0 | 0 | 0 | 0 | 0 | 0 | 0
2016-09-22 08:00 | 0 | 0 | 0 | 0 | 377551 | 0 | 377551 | 0 | 0 | 0 | 0 | 0 | 0 | 0 | 0 | 0 | 0 | 0 | 0 | 0
2016-09-22 09:00 | 0 | 0 | 0 | 0 | 385422 | 0 | 385422 | 0 | 0 | 0 | 0 | 0 | 0 | 0 | 0 | 0 | 0 | 0 | 0 | 0
2016-09-22 10:00 | 0 | 0 | 0 | 0 | 410280 | 0 | 410280 | 0 | 0 | 0 | 0 | 0 | 0 | 0 | 0 | 0 | 0 | 0 | 0 | 0
2016-09-22 11:00 | 0 | 0 | 0 | 0 | 433417 | 0 | 433417 | 0 | 0 | 0 | 0 | 0 | 0 | 0 | 0 | 0 | 0 | 0 | 0 | 0
2016-09-22 12:00 | 0 | 0 | 0 | 0 | 449577 | 0 | 449577 | 0 | 0 | 0 | 0 | 0 | 0 | 0 | 0 | 0 | 0 | 0 | 0 | 0
2016-09-22 13:00 | 0 | 0 | 0 | 0 | 414162.7095 | 55341.2905 | 469504 | 0 | 0 | 0 | 0 | 0 | 0 | 0 | 0 | 0 | 0 | 0 | 0 | 0
2016-09-22 14:00 | 0 | 0 | 0 | 0 | 194116.4088 | 298646.5912 | 492763 | 0 | 0 | 0 | 0 | 0 | 0 | 0 | 0 | 0 | 0 | 0 | 0 | 0
2016-09-22 15:00 | 0 | 0 | 0 | 0 | 34313.6818 | 482916.3182 | 517230 | 0 | 0 | 0 | 0 | 0 | 0 | 0 | 0 | 0 | 0 | 0 | 0 | 0
2016-09-22 16:00 | 0 | 0 | 0 | 0 | 7652.9179 | 533160.0821 | 540813 | 0 | 0 | 0 | 0 | 0 | 0 | 0 | 0 | 0 | 0 | 0 | 0 | 0
2016-09-22 17:00 | 0 | 0 | 0 | 0 | 23291.7505 | 538861.2495 | 562153 | 0 | 0 | 0 | 0 | 0 | 0 | 0 | 0 | 0 | 0 | 0 | 0 | 0
2016-09-22 18:00 | 0 | 0 | 0 | 0 | 45335.9629 | 533497.0371 | 578833 | 0 | 0 | 0 | 0 | 0 | 0 | 0 | 0 | 0 | 0 | 0 | 0 | 0
2016-09-22 19:00 | 0 | 0 | 0 | 0 | 64914.5791 | 526305.4209 | 591220 | 0 | 0 | 0 | 0 | 0 | 0 | 0 | 0 | 0 | 0 | 0 | 0 | 0
2016-09-22 20:00 | 0 | 0 | 0 | 0 | 73723.3685 | 525517.6315 | 599241 | 0 | 0 | 0 | 0 | 0 | 0 | 0 | 0 | 0 | 0 | 0 | 0 | 0
2016-09-22 21:00 | 0 | 0 | 0 | 0 | 174722.7907 | 518125.9111 | 599315 | 0 | 93533.7018 | 0 | 0 | 0 | 0 | 0 | 0 | 0 | 93533.7018 | 0 | 0 | 0
2016-09-22 22:00 | 0 | 0 | 0 | 0 | 0 | 493159.2982 | 586693 | 0 | 0 | 0 | 0 | 0 | 0 | 0 | 0 | 0 | -93533.7018 | 0 | 0 | 0
2016-09-22 23:00 | 0 | 0 | 0 | 0 | 168456.5196 | 405667.4804 | 574124 | 0 | 0 | 0 | 0 | 0 | 0 | 0 | 0 | 0 | 0 | 0 | 0 | 0
2016-09-23 | 0 | 0 | 0 | 0 | 706109.1394 | 200375.5113 | 563475 | 0 | 343009.6507 | 0 | 0 | 0 | 0 | 0 | 0 | 0 | 343009.6507 | 0 | 0 | 0
2016-09-23 01:00 | 0 | 0 | 0 | 0 | 869368.7122 | 14629.9385 | 540989 | 0 | 686019.3015 | 0 | 0 | 0 | 0 | 0 | 0 | 0 | 343009.6507 | 0 | 0 | 0
2016-09-23 02:00 | 0 | 0 | 0 | 0 | 167581.3493 | 0 | 510591 | 0 | 343009.6507 | 0 | 0 | 0 | 0 | 0 | 0 | 0 | -343009.6507 | 0 | 0 | 0
2016-09-23 03:00 | 0 | 0 | 0 | 0 | 131474.3493 | 0 | 474484 | 0 | 0 | 0 | 0 | 0 | 0 | 0 | 0 | 0 | -343009.6507 | 0 | 0 | 0
2016-09-23 04:00 | 0 | 0 | 0 | 0 | 440499 | 0 | 440499 | 0 | 0 | 0 | 0 | 0 | 0 | 0 | 0 | 0 | 0 | 0 | 0 | 0
2016-09-23 05:00 | 0 | 0 | 0 | 0 | 411698 | 0 | 411698 | 0 | 0 | 0 | 0 | 0 | 0 | 0 | 0 | 0 | 0 | 0 | 0 | 0
2016-09-23 06:00 | 0 | 0 | 0 | 0 | 392249 | 0 | 392249 | 0 | 0 | 0 | 0 | 0 | 0 | 0 | 0 | 0 | 0 | 0 | 0 | 0
2016-09-23 07:00 | 0 | 0 | 0 | 0 | 380374 | 0 | 380374 | 0 | 0 | 0 | 0 | 0 | 0 | 0 | 0 | 0 | 0 | 0 | 0 | 0
2016-09-23 08:00 | 0 | 0 | 0 | 0 | 376076 | 0 | 376076 | 0 | 0 | 0 | 0 | 0 | 0 | 0 | 0 | 0 | 0 | 0 | 0 | 0
2016-09-23 09:00 | 0 | 0 | 0 | 0 | 382748 | 0 | 382748 | 0 | 0 | 0 | 0 | 0 | 0 | 0 | 0 | 0 | 0 | 0 | 0 | 0
2016-09-23 10:00 | 0 | 0 | 0 | 0 | 406169 | 0 | 406169 | 0 | 0 | 0 | 0 | 0 | 0 | 0 | 0 | 0 | 0 | 0 | 0 | 0
2016-09-23 11:00 | 0 | 0 | 0 | 0 | 429086 | 0 | 429086 | 0 | 0 | 0 | 0 | 0 | 0 | 0 | 0 | 0 | 0 | 0 | 0 | 0
2016-09-23 12:00 | 0 | 0 | 0 | 0 | 445632 | 0 | 445632 | 0 | 0 | 0 | 0 | 0 | 0 | 0 | 0 | 0 | 0 | 0 | 0 | 0
2016-09-23 13:00 | 0 | 0 | 0 | 0 | 414783.5809 | 53360.4191 | 468144 | 0 | 0 | 0 | 0 | 0 | 0 | 0 | 0 | 0 | 0 | 0 | 0 | 0
2016-09-23 14:00 | 0 | 0 | 0 | 0 | 162378.8886 | 329045.1114 | 491424 | 0 | 0 | 0 | 0 | 0 | 0 | 0 | 0 | 0 | 0 | 0 | 0 | 0
2016-09-23 15:00 | 0 | 0 | 0 | 0 | 11944.3313 | 503224.6687 | 515169 | 0 | 0 | 0 | 0 | 0 | 0 | 0 | 0 | 0 | 0 | 0 | 0 | 0
2016-09-23 16:00 | 0 | 0 | 0 | 0 | 0 | 568826.8789 | 536671 | 0 | 32155.8789 | 0 | 0 | 0 | 0 | 0 | 0 | 0 | 32155.8789 | 0 | 0 | 0
2016-09-23 17:00 | 0 | 0 | 0 | 0 | 0 | 570003.0919 | 556404 | 0 | 45754.9707 | 0 | 0 | 0 | 0 | 0 | 0 | 0 | 13599.0919 | 0 | 0 | 0
2016-09-23 18:00 | 0 | 0 | 0 | 0 | 0 | 562230.0234 | 571875 | 0 | 36109.9941 | 0 | 0 | 0 | 0 | 0 | 0 | 0 | -9644.9766 | 0 | 0 | 0
2016-09-23 19:00 | 0 | 0 | 0 | 0 | 0 | 556711.4709 | 582063 | 0 | 10758.465 | 0 | 0 | 0 | 0 | 0 | 0 | 0 | -25351.5291 | 0 | 0 | 0
2016-09-23 20:00 | 0 | 0 | 0 | 0 | 16440.9109 | 561032.6241 | 588232 | 0 | 0 | 0 | 0 | 0 | 0 | 0 | 0 | 0 | -10758.465 | 0 | 0 | 0
2016-09-23 21:00 | 0 | 0 | 0 | 0 | 25323.204 | 561045.796 | 586369 | 0 | 0 | 0 | 0 | 0 | 0 | 0 | 0 | 0 | 0 | 0 | 0 | 0
2016-09-23 22:00 | 0 | 0 | 0 | 0 | 41484.7164 | 531382.2836 | 572867 | 0 | 0 | 0 | 0 | 0 | 0 | 0 | 0 | 0 | 0 | 0 | 0 | 0
2016-09-23 23:00 | 0 | 0 | 0 | 0 | 129676.2204 | 426725.7796 | 556402 | 0 | 0 | 0 | 0 | 0 | 0 | 0 | 0 | 0 | 0 | 0 | 0 | 0
2016-09-24 | 0 | 0 | 0 | 0 | 330944.1799 | 210816.8201 | 541761 | 0 | 0 | 0 | 0 | 0 | 0 | 0 | 0 | 0 | 0 | 0 | 0 | 0
2016-09-24 01:00 | 0 | 0 | 0 | 0 | 852349.5845 | 11150.0662 | 520490 | 0 | 343009.6507 | 0 | 0 | 0 | 0 | 0 | 0 | 0 | 343009.6507 | 0 | 0 | 0
2016-09-24 02:00 | 0 | 0 | 0 | 0 | 152856.3493 | 0 | 495866 | 0 | 0 | 0 | 0 | 0 | 0 | 0 | 0 | 0 | -343009.6507 | 0 | 0 | 0
2016-09-24 03:00 | 0 | 0 | 0 | 0 | 465603 | 0 | 465603 | 0 | 0 | 0 | 0 | 0 | 0 | 0 | 0 | 0 | 0 | 0 | 0 | 0
2016-09-24 04:00 | 0 | 0 | 0 | 0 | 435837 | 0 | 435837 | 0 | 0 | 0 | 0 | 0 | 0 | 0 | 0 | 0 | 0 | 0 | 0 | 0
2016-09-24 05:00 | 0 | 0 | 0 | 0 | 410777 | 0 | 410777 | 0 | 0 | 0 | 0 | 0 | 0 | 0 | 0 | 0 | 0 | 0 | 0 | 0
2016-09-24 06:00 | 0 | 0 | 0 | 0 | 390880 | 0 | 390880 | 0 | 0 | 0 | 0 | 0 | 0 | 0 | 0 | 0 | 0 | 0 | 0 | 0
2016-09-24 07:00 | 0 | 0 | 0 | 0 | 376962 | 0 | 376962 | 0 | 0 | 0 | 0 | 0 | 0 | 0 | 0 | 0 | 0 | 0 | 0 | 0
2016-09-24 08:00 | 0 | 0 | 0 | 0 | 368954 | 0 | 368954 | 0 | 0 | 0 | 0 | 0 | 0 | 0 | 0 | 0 | 0 | 0 | 0 | 0
2016-09-24 09:00 | 0 | 0 | 0 | 0 | 367250 | 0 | 367250 | 0 | 0 | 0 | 0 | 0 | 0 | 0 | 0 | 0 | 0 | 0 | 0 | 0
2016-09-24 10:00 | 0 | 0 | 0 | 0 | 372473 | 0 | 372473 | 0 | 0 | 0 | 0 | 0 | 0 | 0 | 0 | 0 | 0 | 0 | 0 | 0
2016-09-24 11:00 | 0 | 0 | 0 | 0 | 380737 | 0 | 380737 | 0 | 0 | 0 | 0 | 0 | 0 | 0 | 0 | 0 | 0 | 0 | 0 | 0
2016-09-24 12:00 | 0 | 0 | 0 | 0 | 396108 | 0 | 396108 | 0 | 0 | 0 | 0 | 0 | 0 | 0 | 0 | 0 | 0 | 0 | 0 | 0
2016-09-24 13:00 | 0 | 0 | 0 | 0 | 382246.4538 | 37065.5462 | 419312 | 0 | 0 | 0 | 0 | 0 | 0 | 0 | 0 | 0 | 0 | 0 | 0 | 0
2016-09-24 14:00 | 0 | 0 | 0 | 0 | 127062.2401 | 318022.7599 | 445085 | 0 | 0 | 0 | 0 | 0 | 0 | 0 | 0 | 0 | 0 | 0 | 0 | 0
2016-09-24 15:00 | 0 | 0 | 0 | 0 | 0 | 529274.5408 | 469931 | 0 | 59343.5408 | 0 | 0 | 0 | 0 | 0 | 0 | 0 | 59343.5408 | 0 | 0 | 0
2016-09-24 16:00 | 0 | 0 | 0 | 0 | 0 | 572714.116 | 490873 | 0 | 141184.6567 | 0 | 0 | 0 | 0 | 0 | 0 | 0 | 81841.116 | 0 | 0 | 0
2016-09-24 17:00 | 0 | 0 | 0 | 0 | 0 | 572000.8723 | 506967 | 0 | 206218.529 | 0 | 0 | 0 | 0 | 0 | 0 | 0 | 65033.8723 | 0 | 0 | 0
2016-09-24 18:00 | 0 | 0 | 0 | 0 | 0 | 560911.1346 | 518027 | 0 | 249102.6636 | 0 | 0 | 0 | 0 | 0 | 0 | 0 | 42884.1346 | 0 | 0 | 0
2016-09-24 19:00 | 0 | 0 | 0 | 0 | 0 | 553218.7091 | 526151 | 0 | 276170.3727 | 0 | 0 | 0 | 0 | 0 | 0 | 0 | 27067.7091 | 0 | 0 | 0
2016-09-24 20:00 | 0 | 0 | 0 | 0 | 0 | 554991.303 | 531570 | 0 | 299591.6757 | 0 | 0 | 0 | 0 | 0 | 0 | 0 | 23421.303 | 0 | 0 | 0
2016-09-24 21:00 | 0 | 0 | 0 | 0 | 0 | 551220.4164 | 531513 | 0 | 319299.0921 | 0 | 0 | 0 | 0 | 0 | 0 | 0 | 19707.4164 | 0 | 0 | 0
2016-09-24 22:00 | 0 | 0 | 0 | 0 | 0 | 531717.2227 | 524247 | 0 | 326769.3148 | 0 | 0 | 0 | 0 | 0 | 0 | 0 | 7470.2227 | 0 | 0 | 0
2016-09-24 23:00 | 0 | 0 | 0 | 0 | 0 | 452843.8611 | 514988 | 0 | 264625.1758 | 0 | 0 | 0 | 0 | 0 | 0 | 0 | -62144.1389 | 0 | 0 | 0
2016-09-25 | 0 | 0 | 0 | 0 | 14172.7964 | 228231.0278 | 507029 | 0 | 0 | 0 | 0 | 0 | 0 | 0 | 0 | 0 | -264625.1758 | 0 | 0 | 0
2016-09-25 01:00 | 0 | 0 | 0 | 0 | 814305.7639 | 16953.8868 | 488250 | 0 | 343009.6507 | 0 | 0 | 0 | 0 | 0 | 0 | 0 | 343009.6507 | 0 | 0 | 0
2016-09-25 02:00 | 0 | 0 | 0 | 0 | 122247.3493 | 0 | 465257 | 0 | 0 | 0 | 0 | 0 | 0 | 0 | 0 | 0 | -343009.6507 | 0 | 0 | 0
2016-09-25 03:00 | 0 | 0 | 0 | 0 | 438400 | 0 | 438400 | 0 | 0 | 0 | 0 | 0 | 0 | 0 | 0 | 0 | 0 | 0 | 0 | 0
2016-09-25 04:00 | 0 | 0 | 0 | 0 | 412771 | 0 | 412771 | 0 | 0 | 0 | 0 | 0 | 0 | 0 | 0 | 0 | 0 | 0 | 0 | 0
2016-09-25 05:00 | 0 | 0 | 0 | 0 | 389711 | 0 | 389711 | 0 | 0 | 0 | 0 | 0 | 0 | 0 | 0 | 0 | 0 | 0 | 0 | 0
2016-09-25 06:00 | 0 | 0 | 0 | 0 | 371879 | 0 | 371879 | 0 | 0 | 0 | 0 | 0 | 0 | 0 | 0 | 0 | 0 | 0 | 0 | 0
2016-09-25 07:00 | 0 | 0 | 0 | 0 | 359076 | 0 | 359076 | 0 | 0 | 0 | 0 | 0 | 0 | 0 | 0 | 0 | 0 | 0 | 0 | 0
2016-09-25 08:00 | 0 | 0 | 0 | 0 | 351230 | 0 | 351230 | 0 | 0 | 0 | 0 | 0 | 0 | 0 | 0 | 0 | 0 | 0 | 0 | 0
2016-09-25 09:00 | 0 | 0 | 0 | 0 | 347942 | 0 | 347942 | 0 | 0 | 0 | 0 | 0 | 0 | 0 | 0 | 0 | 0 | 0 | 0 | 0
2016-09-25 10:00 | 0 | 0 | 0 | 0 | 349504 | 0 | 349504 | 0 | 0 | 0 | 0 | 0 | 0 | 0 | 0 | 0 | 0 | 0 | 0 | 0
2016-09-25 11:00 | 0 | 0 | 0 | 0 | 355102 | 0 | 355102 | 0 | 0 | 0 | 0 | 0 | 0 | 0 | 0 | 0 | 0 | 0 | 0 | 0
2016-09-25 12:00 | 0 | 0 | 0 | 0 | 367703 | 0 | 367703 | 0 | 0 | 0 | 0 | 0 | 0 | 0 | 0 | 0 | 0 | 0 | 0 | 0
2016-09-25 13:00 | 0 | 0 | 0 | 0 | 358001.4065 | 31627.5935 | 389629 | 0 | 0 | 0 | 0 | 0 | 0 | 0 | 0 | 0 | 0 | 0 | 0 | 0
2016-09-25 14:00 | 0 | 0 | 0 | 0 | 93443.7182 | 317591.2818 | 411035 | 0 | 0 | 0 | 0 | 0 | 0 | 0 | 0 | 0 | 0 | 0 | 0 | 0
2016-09-25 15:00 | 0 | 0 | 0 | 0 | 0 | 541765.31 | 433297 | 0 | 108468.31 | 0 | 0 | 0 | 0 | 0 | 0 | 0 | 108468.31 | 0 | 0 | 0
2016-09-25 16:00 | 0 | 0 | 0 | 0 | 0 | 567476.9047 | 455494 | 0 | 220451.2147 | 0 | 0 | 0 | 0 | 0 | 0 | 0 | 111982.9047 | 0 | 0 | 0
2016-09-25 17:00 | 0 | 0 | 0 | 0 | 0 | 560654.4692 | 474452 | 0 | 306653.6839 | 0 | 0 | 0 | 0 | 0 | 0 | 0 | 86202.4692 | 0 | 0 | 0
2016-09-25 18:00 | 0 | 0 | 0 | 0 | 0 | 548799.5379 | 489324 | 0 | 366129.2217 | 0 | 0 | 0 | 0 | 0 | 0 | 0 | 59475.5379 | 0 | 0 | 0
2016-09-25 19:00 | 0 | 0 | 0 | 0 | 0 | 536040.2599 | 499479 | 0 | 402690.4816 | 0 | 0 | 0 | 0 | 0 | 0 | 0 | 36561.2599 | 0 | 0 | 0
2016-09-25 20:00 | 0 | 0 | 0 | 0 | 0 | 533428.2144 | 506893 | 0 | 429225.696 | 0 | 0 | 0 | 0 | 0 | 0 | 0 | 26535.2144 | 0 | 0 | 0
2016-09-25 21:00 | 0 | 0 | 0 | 0 | 0 | 524946.1254 | 512205 | 0 | 441966.8214 | 0 | 0 | 0 | 0 | 0 | 0 | 0 | 12741.1254 | 0 | 0 | 0
2016-09-25 22:00 | 0 | 0 | 0 | 0 | 0 | 500203.7639 | 510048 | 0 | 432122.5853 | 0 | 0 | 0 | 0 | 0 | 0 | 0 | -9844.2361 | 0 | 0 | 0
2016-09-25 23:00 | 0 | 0 | 0 | 0 | 0 | 403303.9501 | 508980 | 0 | 326446.5355 | 0 | 0 | 0 | 0 | 0 | 0 | 0 | -105676.0499 | 0 | 0 | 0
2016-09-26 | 0 | 0 | 0 | 0 | 0 | 210054.2249 | 507252 | 0 | 29248.7604 | 0 | 0 | 0 | 0 | 0 | 0 | 0 | -297197.7751 | 0 | 0 | 0
2016-09-26 01:00 | 0 | 0 | 0 | 0 | 823189.0772 | 8699.5735 | 488879 | 0 | 372258.4112 | 0 | 0 | 0 | 0 | 0 | 0 | 0 | 343009.6507 | 0 | 0 | 0
2016-09-26 02:00 | 0 | 0 | 0 | 0 | 434289.2396 | 0 | 463538 | 0 | 343009.6507 | 0 | 0 | 0 | 0 | 0 | 0 | 0 | -29248.7604 | 0 | 0 | 0
2016-09-26 03:00 | 0 | 0 | 0 | 0 | 89724.3493 | 0 | 432734 | 0 | 0 | 0 | 0 | 0 | 0 | 0 | 0 | 0 | -343009.6507 | 0 | 0 | 0
2016-09-26 04:00 | 0 | 0 | 0 | 0 | 404904 | 0 | 404904 | 0 | 0 | 0 | 0 | 0 | 0 | 0 | 0 | 0 | 0 | 0 | 0 | 0
2016-09-26 05:00 | 0 | 0 | 0 | 0 | 381928 | 0 | 381928 | 0 | 0 | 0 | 0 | 0 | 0 | 0 | 0 | 0 | 0 | 0 | 0 | 0
2016-09-26 06:00 | 0 | 0 | 0 | 0 | 365113 | 0 | 365113 | 0 | 0 | 0 | 0 | 0 | 0 | 0 | 0 | 0 | 0 | 0 | 0 | 0
2016-09-26 07:00 | 0 | 0 | 0 | 0 | 355928 | 0 | 355928 | 0 | 0 | 0 | 0 | 0 | 0 | 0 | 0 | 0 | 0 | 0 | 0 | 0
2016-09-26 08:00 | 0 | 0 | 0 | 0 | 354275 | 0 | 354275 | 0 | 0 | 0 | 0 | 0 | 0 | 0 | 0 | 0 | 0 | 0 | 0 | 0
2016-09-26 09:00 | 0 | 0 | 0 | 0 | 364282 | 0 | 364282 | 0 | 0 | 0 | 0 | 0 | 0 | 0 | 0 | 0 | 0 | 0 | 0 | 0
2016-09-26 10:00 | 0 | 0 | 0 | 0 | 388057 | 0 | 388057 | 0 | 0 | 0 | 0 | 0 | 0 | 0 | 0 | 0 | 0 | 0 | 0 | 0
2016-09-26 11:00 | 0 | 0 | 0 | 0 | 412470 | 0 | 412470 | 0 | 0 | 0 | 0 | 0 | 0 | 0 | 0 | 0 | 0 | 0 | 0 | 0
2016-09-26 12:00 | 0 | 0 | 0 | 0 | 427194 | 0 | 427194 | 0 | 0 | 0 | 0 | 0 | 0 | 0 | 0 | 0 | 0 | 0 | 0 | 0
2016-09-26 13:00 | 0 | 0 | 0 | 0 | 409623.1249 | 32174.8751 | 441798 | 0 | 0 | 0 | 0 | 0 | 0 | 0 | 0 | 0 | 0 | 0 | 0 | 0
2016-09-26 14:00 | 0 | 0 | 0 | 0 | 174049.5431 | 283662.4569 | 457712 | 0 | 0 | 0 | 0 | 0 | 0 | 0 | 0 | 0 | 0 | 0 | 0 | 0
2016-09-26 15:00 | 0 | 0 | 0 | 0 | 0 | 497885.2123 | 473022 | 0 | 24863.2123 | 0 | 0 | 0 | 0 | 0 | 0 | 0 | 24863.2123 | 0 | 0 | 0
2016-09-26 16:00 | 0 | 0 | 0 | 0 | 0 | 534431.808 | 486534 | 0 | 72761.0203 | 0 | 0 | 0 | 0 | 0 | 0 | 0 | 47897.808 | 0 | 0 | 0
2016-09-26 17:00 | 0 | 0 | 0 | 0 | 0 | 534853.1309 | 498321 | 0 | 109293.1512 | 0 | 0 | 0 | 0 | 0 | 0 | 0 | 36532.1309 | 0 | 0 | 0
2016-09-26 18:00 | 0 | 0 | 0 | 0 | 0 | 525306.3799 | 506525 | 0 | 128074.5311 | 0 | 0 | 0 | 0 | 0 | 0 | 0 | 18781.3799 | 0 | 0 | 0
2016-09-26 19:00 | 0 | 0 | 0 | 0 | 0 | 513893.1915 | 511847 | 0 | 130120.7226 | 0 | 0 | 0 | 0 | 0 | 0 | 0 | 2046.1915 | 0 | 0 | 0
2016-09-26 20:00 | 0 | 0 | 0 | 0 | 0 | 509720.2813 | 516288 | 0 | 123553.0039 | 0 | 0 | 0 | 0 | 0 | 0 | 0 | -6567.7187 | 0 | 0 | 0
2016-09-26 21:00 | 0 | 0 | 0 | 0 | 0 | 499812.4333 | 516610 | 0 | 106755.4372 | 0 | 0 | 0 | 0 | 0 | 0 | 0 | -16797.5667 | 0 | 0 | 0
2016-09-26 22:00 | 0 | 0 | 0 | 0 | 0 | 475748.462 | 513497 | 0 | 69006.8992 | 0 | 0 | 0 | 0 | 0 | 0 | 0 | -37748.538 | 0 | 0 | 0
2016-09-26 23:00 | 0 | 0 | 0 | 0 | 58665.7622 | 385245.3386 | 512918 | 0 | 0 | 0 | 0 | 0 | 0 | 0 | 0 | 0 | -69006.8992 | 0 | 0 | 0
2016-09-27 | 0 | 0 | 0 | 0 | 669446.5156 | 183758.1351 | 510195 | 0 | 343009.6507 | 0 | 0 | 0 | 0 | 0 | 0 | 0 | 343009.6507 | 0 | 0 | 0
2016-09-27 01:00 | 0 | 0 | 0 | 0 | 822460.2433 | 9430.4075 | 488881 | 0 | 686019.3015 | 0 | 0 | 0 | 0 | 0 | 0 | 0 | 343009.6507 | 0 | 0 | 0
2016-09-27 02:00 | 0 | 0 | 0 | 0 | 119908.3493 | 0 | 462918 | 0 | 343009.6507 | 0 | 0 | 0 | 0 | 0 | 0 | 0 | -343009.6507 | 0 | 0 | 0
2016-09-27 03:00 | 0 | 0 | 0 | 0 | 90828.3493 | 0 | 433838 | 0 | 0 | 0 | 0 | 0 | 0 | 0 | 0 | 0 | -343009.6507 | 0 | 0 | 0
2016-09-27 04:00 | 0 | 0 | 0 | 0 | 403286 | 0 | 403286 | 0 | 0 | 0 | 0 | 0 | 0 | 0 | 0 | 0 | 0 | 0 | 0 | 0
2016-09-27 05:00 | 0 | 0 | 0 | 0 | 380547 | 0 | 380547 | 0 | 0 | 0 | 0 | 0 | 0 | 0 | 0 | 0 | 0 | 0 | 0 | 0
2016-09-27 06:00 | 0 | 0 | 0 | 0 | 364245 | 0 | 364245 | 0 | 0 | 0 | 0 | 0 | 0 | 0 | 0 | 0 | 0 | 0 | 0 | 0
2016-09-27 07:00 | 0 | 0 | 0 | 0 | 354187 | 0 | 354187 | 0 | 0 | 0 | 0 | 0 | 0 | 0 | 0 | 0 | 0 | 0 | 0 | 0
2016-09-27 08:00 | 0 | 0 | 0 | 0 | 351614 | 0 | 351614 | 0 | 0 | 0 | 0 | 0 | 0 | 0 | 0 | 0 | 0 | 0 | 0 | 0
2016-09-27 09:00 | 0 | 0 | 0 | 0 | 360380 | 0 | 360380 | 0 | 0 | 0 | 0 | 0 | 0 | 0 | 0 | 0 | 0 | 0 | 0 | 0
2016-09-27 10:00 | 0 | 0 | 0 | 0 | 384379 | 0 | 384379 | 0 | 0 | 0 | 0 | 0 | 0 | 0 | 0 | 0 | 0 | 0 | 0 | 0
2016-09-27 11:00 | 0 | 0 | 0 | 0 | 408124 | 0 | 408124 | 0 | 0 | 0 | 0 | 0 | 0 | 0 | 0 | 0 | 0 | 0 | 0 | 0
2016-09-27 12:00 | 0 | 0 | 0 | 0 | 421531 | 0 | 421531 | 0 | 0 | 0 | 0 | 0 | 0 | 0 | 0 | 0 | 0 | 0 | 0 | 0
2016-09-27 13:00 | 0 | 0 | 0 | 0 | 404852.9399 | 31241.0601 | 436094 | 0 | 0 | 0 | 0 | 0 | 0 | 0 | 0 | 0 | 0 | 0 | 0 | 0
2016-09-27 14:00 | 0 | 0 | 0 | 0 | 136666.3119 | 313304.6881 | 449971 | 0 | 0 | 0 | 0 | 0 | 0 | 0 | 0 | 0 | 0 | 0 | 0 | 0
2016-09-27 15:00 | 0 | 0 | 0 | 0 | 0 | 530268.8617 | 464478 | 0 | 65790.8617 | 0 | 0 | 0 | 0 | 0 | 0 | 0 | 65790.8617 | 0 | 0 | 0
2016-09-27 16:00 | 0 | 0 | 0 | 0 | 0 | 568459.8182 | 478113 | 0 | 156137.6799 | 0 | 0 | 0 | 0 | 0 | 0 | 0 | 90346.8182 | 0 | 0 | 0
2016-09-27 17:00 | 0 | 0 | 0 | 0 | 0 | 564717.164 | 490862 | 0 | 229992.8439 | 0 | 0 | 0 | 0 | 0 | 0 | 0 | 73855.164 | 0 | 0 | 0
2016-09-27 18:00 | 0 | 0 | 0 | 0 | 0 | 552703.8244 | 502725 | 0 | 279971.6684 | 0 | 0 | 0 | 0 | 0 | 0 | 0 | 49978.8244 | 0 | 0 | 0
2016-09-27 19:00 | 0 | 0 | 0 | 0 | 0 | 542749.9301 | 511919 | 0 | 310802.5985 | 0 | 0 | 0 | 0 | 0 | 0 | 0 | 30830.9301 | 0 | 0 | 0
2016-09-27 20:00 | 0 | 0 | 0 | 0 | 0 | 541750.4516 | 518483 | 0 | 334070.05 | 0 | 0 | 0 | 0 | 0 | 0 | 0 | 23267.4516 | 0 | 0 | 0
2016-09-27 21:00 | 0 | 0 | 0 | 0 | 0 | 536626.9885 | 520523 | 0 | 350174.0385 | 0 | 0 | 0 | 0 | 0 | 0 | 0 | 16103.9885 | 0 | 0 | 0
2016-09-27 22:00 | 0 | 0 | 0 | 0 | 0 | 507417.6319 | 516150 | 0 | 341441.6704 | 0 | 0 | 0 | 0 | 0 | 0 | 0 | -8732.3681 | 0 | 0 | 0
2016-09-27 23:00 | 0 | 0 | 0 | 0 | 0 | 406152.1414 | 514287 | 0 | 233306.8118 | 0 | 0 | 0 | 0 | 0 | 0 | 0 | -108134.8586 | 0 | 0 | 0
2016-09-28 | 0 | 0 | 0 | 0 | 673715.1023 | 178647.5485 | 509353 | 0 | 576316.4625 | 0 | 0 | 0 | 0 | 0 | 0 | 0 | 343009.6507 | 0 | 0 | 0
2016-09-28 01:00 | 0 | 0 | 0 | 0 | 592572.4105 | 7476.4284 | 490346 | 0 | 686019.3015 | 0 | 0 | 0 | 0 | 0 | 0 | 0 | 109702.8389 | 0 | 0 | 0
2016-09-28 02:00 | 0 | 0 | 0 | 0 | 119850.3493 | 0 | 462860 | 0 | 343009.6507 | 0 | 0 | 0 | 0 | 0 | 0 | 0 | -343009.6507 | 0 | 0 | 0
2016-09-28 03:00 | 0 | 0 | 0 | 0 | 86852.3493 | 0 | 429862 | 0 | 0 | 0 | 0 | 0 | 0 | 0 | 0 | 0 | -343009.6507 | 0 | 0 | 0
2016-09-28 04:00 | 0 | 0 | 0 | 0 | 400207 | 0 | 400207 | 0 | 0 | 0 | 0 | 0 | 0 | 0 | 0 | 0 | 0 | 0 | 0 | 0
2016-09-28 05:00 | 0 | 0 | 0 | 0 | 377301 | 0 | 377301 | 0 | 0 | 0 | 0 | 0 | 0 | 0 | 0 | 0 | 0 | 0 | 0 | 0
2016-09-28 06:00 | 0 | 0 | 0 | 0 | 361628 | 0 | 361628 | 0 | 0 | 0 | 0 | 0 | 0 | 0 | 0 | 0 | 0 | 0 | 0 | 0
2016-09-28 07:00 | 0 | 0 | 0 | 0 | 351135 | 0 | 351135 | 0 | 0 | 0 | 0 | 0 | 0 | 0 | 0 | 0 | 0 | 0 | 0 | 0
2016-09-28 08:00 | 0 | 0 | 0 | 0 | 348448 | 0 | 348448 | 0 | 0 | 0 | 0 | 0 | 0 | 0 | 0 | 0 | 0 | 0 | 0 | 0
2016-09-28 09:00 | 0 | 0 | 0 | 0 | 357233 | 0 | 357233 | 0 | 0 | 0 | 0 | 0 | 0 | 0 | 0 | 0 | 0 | 0 | 0 | 0
2016-09-28 10:00 | 0 | 0 | 0 | 0 | 380412 | 0 | 380412 | 0 | 0 | 0 | 0 | 0 | 0 | 0 | 0 | 0 | 0 | 0 | 0 | 0
2016-09-28 11:00 | 0 | 0 | 0 | 0 | 404373 | 0 | 404373 | 0 | 0 | 0 | 0 | 0 | 0 | 0 | 0 | 0 | 0 | 0 | 0 | 0
2016-09-28 12:00 | 0 | 0 | 0 | 0 | 417225 | 0 | 417225 | 0 | 0 | 0 | 0 | 0 | 0 | 0 | 0 | 0 | 0 | 0 | 0 | 0
2016-09-28 13:00 | 0 | 0 | 0 | 0 | 397276.9882 | 35975.0118 | 433252 | 0 | 0 | 0 | 0 | 0 | 0 | 0 | 0 | 0 | 0 | 0 | 0 | 0
2016-09-28 14:00 | 0 | 0 | 0 | 0 | 144503.6135 | 304202.3865 | 448706 | 0 | 0 | 0 | 0 | 0 | 0 | 0 | 0 | 0 | 0 | 0 | 0 | 0
2016-09-28 15:00 | 0 | 0 | 0 | 0 | 0 | 510557.3412 | 463538 | 0 | 47019.3412 | 0 | 0 | 0 | 0 | 0 | 0 | 0 | 47019.3412 | 0 | 0 | 0
2016-09-28 16:00 | 0 | 0 | 0 | 0 | 0 | 554719.9512 | 478083 | 0 | 123656.2925 | 0 | 0 | 0 | 0 | 0 | 0 | 0 | 76636.9512 | 0 | 0 | 0
2016-09-28 17:00 | 0 | 0 | 0 | 0 | 0 | 552968.6971 | 491792 | 0 | 184832.9896 | 0 | 0 | 0 | 0 | 0 | 0 | 0 | 61176.6971 | 0 | 0 | 0
2016-09-28 18:00 | 0 | 0 | 0 | 0 | 0 | 538796.2056 | 503207 | 0 | 220422.1951 | 0 | 0 | 0 | 0 | 0 | 0 | 0 | 35589.2056 | 0 | 0 | 0
2016-09-28 19:00 | 0 | 0 | 0 | 0 | 0 | 524053.2425 | 513287 | 0 | 231188.4376 | 0 | 0 | 0 | 0 | 0 | 0 | 0 | 10766.2425 | 0 | 0 | 0
2016-09-28 20:00 | 0 | 0 | 0 | 0 | 0 | 516128.6715 | 521245 | 0 | 226072.1091 | 0 | 0 | 0 | 0 | 0 | 0 | 0 | -5116.3285 | 0 | 0 | 0
2016-09-28 21:00 | 0 | 0 | 0 | 0 | 0 | 495940.6749 | 525594 | 0 | 196418.784 | 0 | 0 | 0 | 0 | 0 | 0 | 0 | -29653.3251 | 0 | 0 | 0
2016-09-28 22:00 | 0 | 0 | 0 | 0 | 0 | 446509.0414 | 522849 | 0 | 120078.8254 | 0 | 0 | 0 | 0 | 0 | 0 | 0 | -76339.9586 | 0 | 0 | 0
2016-09-28 23:00 | 0 | 0 | 0 | 0 | 65252.2111 | 333849.9635 | 519181 | 0 | 0 | 0 | 0 | 0 | 0 | 0 | 0 | 0 | -120078.8254 | 0 | 0 | 0
2016-09-29 | 0 | 0 | 0 | 0 | 378730.7353 | 131785.2647 | 510516 | 0 | 0 | 0 | 0 | 0 | 0 | 0 | 0 | 0 | 0 | 0 | 0 | 0
2016-09-29 01:00 | 0 | 0 | 0 | 0 | 827378.7557 | 6406.8951 | 490776 | 0 | 343009.6507 | 0 | 0 | 0 | 0 | 0 | 0 | 0 | 343009.6507 | 0 | 0 | 0
2016-09-29 02:00 | 0 | 0 | 0 | 0 | 120576.3493 | 0 | 463586 | 0 | 0 | 0 | 0 | 0 | 0 | 0 | 0 | 0 | -343009.6507 | 0 | 0 | 0
2016-09-29 03:00 | 0 | 0 | 0 | 0 | 431162 | 0 | 431162 | 0 | 0 | 0 | 0 | 0 | 0 | 0 | 0 | 0 | 0 | 0 | 0 | 0
2016-09-29 04:00 | 0 | 0 | 0 | 0 | 402391 | 0 | 402391 | 0 | 0 | 0 | 0 | 0 | 0 | 0 | 0 | 0 | 0 | 0 | 0 | 0
2016-09-29 05:00 | 0 | 0 | 0 | 0 | 379998 | 0 | 379998 | 0 | 0 | 0 | 0 | 0 | 0 | 0 | 0 | 0 | 0 | 0 | 0 | 0
2016-09-29 06:00 | 0 | 0 | 0 | 0 | 363000 | 0 | 363000 | 0 | 0 | 0 | 0 | 0 | 0 | 0 | 0 | 0 | 0 | 0 | 0 | 0
2016-09-29 07:00 | 0 | 0 | 0 | 0 | 352206 | 0 | 352206 | 0 | 0 | 0 | 0 | 0 | 0 | 0 | 0 | 0 | 0 | 0 | 0 | 0
2016-09-29 08:00 | 0 | 0 | 0 | 0 | 349223 | 0 | 349223 | 0 | 0 | 0 | 0 | 0 | 0 | 0 | 0 | 0 | 0 | 0 | 0 | 0
2016-09-29 09:00 | 0 | 0 | 0 | 0 | 357698 | 0 | 357698 | 0 | 0 | 0 | 0 | 0 | 0 | 0 | 0 | 0 | 0 | 0 | 0 | 0
2016-09-29 10:00 | 0 | 0 | 0 | 0 | 380829 | 0 | 380829 | 0 | 0 | 0 | 0 | 0 | 0 | 0 | 0 | 0 | 0 | 0 | 0 | 0
2016-09-29 11:00 | 0 | 0 | 0 | 0 | 405282 | 0 | 405282 | 0 | 0 | 0 | 0 | 0 | 0 | 0 | 0 | 0 | 0 | 0 | 0 | 0
2016-09-29 12:00 | 0 | 0 | 0 | 0 | 418930 | 0 | 418930 | 0 | 0 | 0 | 0 | 0 | 0 | 0 | 0 | 0 | 0 | 0 | 0 | 0
2016-09-29 13:00 | 0 | 0 | 0 | 0 | 400281.881 | 32892.119 | 433174 | 0 | 0 | 0 | 0 | 0 | 0 | 0 | 0 | 0 | 0 | 0 | 0 | 0
2016-09-29 14:00 | 0 | 0 | 0 | 0 | 168956.7281 | 277519.2719 | 446476 | 0 | 0 | 0 | 0 | 0 | 0 | 0 | 0 | 0 | 0 | 0 | 0 | 0
2016-09-29 15:00 | 0 | 0 | 0 | 0 | 3788.6744 | 454126.3256 | 457915 | 0 | 0 | 0 | 0 | 0 | 0 | 0 | 0 | 0 | 0 | 0 | 0 | 0
2016-09-29 16:00 | 0 | 0 | 0 | 0 | 0 | 511531.732 | 467097 | 0 | 44434.732 | 0 | 0 | 0 | 0 | 0 | 0 | 0 | 44434.732 | 0 | 0 | 0
2016-09-29 17:00 | 0 | 0 | 0 | 0 | 0 | 511139.8304 | 476837 | 0 | 78737.5624 | 0 | 0 | 0 | 0 | 0 | 0 | 0 | 34302.8304 | 0 | 0 | 0
2016-09-29 18:00 | 0 | 0 | 0 | 0 | 0 | 490031.8279 | 484414 | 0 | 84355.3903 | 0 | 0 | 0 | 0 | 0 | 0 | 0 | 5617.8279 | 0 | 0 | 0
2016-09-29 19:00 | 0 | 0 | 0 | 0 | 0 | 470239.575 | 490997 | 0 | 63597.9653 | 0 | 0 | 0 | 0 | 0 | 0 | 0 | -20757.425 | 0 | 0 | 0
2016-09-29 20:00 | 0 | 0 | 0 | 0 | 0 | 459031.173 | 496619 | 0 | 26010.1383 | 0 | 0 | 0 | 0 | 0 | 0 | 0 | -37587.827 | 0 | 0 | 0
2016-09-29 21:00 | 0 | 0 | 0 | 0 | 132837.165 | 437107.131 | 498650 | 0 | 97304.4343 | 0 | 0 | 0 | 0 | 0 | 0 | 0 | 71294.296 | 0 | 0 | 0
2016-09-29 22:00 | 0 | 0 | 0 | 0 | 0 | 398745.5657 | 496050 | 0 | 0 | 0 | 0 | 0 | 0 | 0 | 0 | 0 | -97304.4343 | 0 | 0 | 0
2016-09-29 23:00 | 0 | 0 | 0 | 0 | 183811.3013 | 311235.6987 | 495047 | 0 | 0 | 0 | 0 | 0 | 0 | 0 | 0 | 0 | 0 | 0 | 0 | 0
2016-09-30 | 0 | 0 | 0 | 0 | 349796.5129 | 140762.4871 | 490559 | 0 | 0 | 0 | 0 | 0 | 0 | 0 | 0 | 0 | 0 | 0 | 0 | 0
2016-09-30 01:00 | 0 | 0 | 0 | 0 | 811756.8743 | 5375.7764 | 474123 | 0 | 343009.6507 | 0 | 0 | 0 | 0 | 0 | 0 | 0 | 343009.6507 | 0 | 0 | 0
2016-09-30 02:00 | 0 | 0 | 0 | 0 | 106259.3493 | 0 | 449269 | 0 | 0 | 0 | 0 | 0 | 0 | 0 | 0 | 0 | -343009.6507 | 0 | 0 | 0
2016-09-30 03:00 | 0 | 0 | 0 | 0 | 418628 | 0 | 418628 | 0 | 0 | 0 | 0 | 0 | 0 | 0 | 0 | 0 | 0 | 0 | 0 | 0
2016-09-30 04:00 | 0 | 0 | 0 | 0 | 390352 | 0 | 390352 | 0 | 0 | 0 | 0 | 0 | 0 | 0 | 0 | 0 | 0 | 0 | 0 | 0
2016-09-30 05:00 | 0 | 0 | 0 | 0 | 369439 | 0 | 369439 | 0 | 0 | 0 | 0 | 0 | 0 | 0 | 0 | 0 | 0 | 0 | 0 | 0
2016-09-30 06:00 | 0 | 0 | 0 | 0 | 355595 | 0 | 355595 | 0 | 0 | 0 | 0 | 0 | 0 | 0 | 0 | 0 | 0 | 0 | 0 | 0
2016-09-30 07:00 | 0 | 0 | 0 | 0 | 346003 | 0 | 346003 | 0 | 0 | 0 | 0 | 0 | 0 | 0 | 0 | 0 | 0 | 0 | 0 | 0
2016-09-30 08:00 | 0 | 0 | 0 | 0 | 343264 | 0 | 343264 | 0 | 0 | 0 | 0 | 0 | 0 | 0 | 0 | 0 | 0 | 0 | 0 | 0
2016-09-30 09:00 | 0 | 0 | 0 | 0 | 351472 | 0 | 351472 | 0 | 0 | 0 | 0 | 0 | 0 | 0 | 0 | 0 | 0 | 0 | 0 | 0
2016-09-30 10:00 | 0 | 0 | 0 | 0 | 372870 | 0 | 372870 | 0 | 0 | 0 | 0 | 0 | 0 | 0 | 0 | 0 | 0 | 0 | 0 | 0
2016-09-30 11:00 | 0 | 0 | 0 | 0 | 396585 | 0 | 396585 | 0 | 0 | 0 | 0 | 0 | 0 | 0 | 0 | 0 | 0 | 0 | 0 | 0
2016-09-30 12:00 | 0 | 0 | 0 | 0 | 410605 | 0 | 410605 | 0 | 0 | 0 | 0 | 0 | 0 | 0 | 0 | 0 | 0 | 0 | 0 | 0
2016-09-30 13:00 | 0 | 0 | 0 | 0 | 403898.3793 | 21459.6207 | 425358 | 0 | 0 | 0 | 0 | 0 | 0 | 0 | 0 | 0 | 0 | 0 | 0 | 0
2016-09-30 14:00 | 0 | 0 | 0 | 0 | 217311.22 | 221112.78 | 438424 | 0 | 0 | 0 | 0 | 0 | 0 | 0 | 0 | 0 | 0 | 0 | 0 | 0
2016-09-30 15:00 | 0 | 0 | 0 | 0 | 18225.0341 | 431252.9659 | 449478 | 0 | 0 | 0 | 0 | 0 | 0 | 0 | 0 | 0 | 0 | 0 | 0 | 0
2016-09-30 16:00 | 0 | 0 | 0 | 0 | 0 | 511631.0199 | 458534 | 0 | 53097.0199 | 0 | 0 | 0 | 0 | 0 | 0 | 0 | 53097.0199 | 0 | 0 | 0
2016-09-30 17:00 | 0 | 0 | 0 | 0 | 0 | 518062.1556 | 466904 | 0 | 104255.1754 | 0 | 0 | 0 | 0 | 0 | 0 | 0 | 51158.1556 | 0 | 0 | 0
2016-09-30 18:00 | 0 | 0 | 0 | 0 | 0 | 507374.7471 | 473293 | 0 | 138336.9225 | 0 | 0 | 0 | 0 | 0 | 0 | 0 | 34081.7471 | 0 | 0 | 0
2016-09-30 19:00 | 0 | 0 | 0 | 0 | 0 | 499600.3276 | 477889 | 0 | 160048.2501 | 0 | 0 | 0 | 0 | 0 | 0 | 0 | 21711.3276 | 0 | 0 | 0
2016-09-30 20:00 | 0 | 0 | 0 | 0 | 0 | 501965.7003 | 481571 | 0 | 180442.9504 | 0 | 0 | 0 | 0 | 0 | 0 | 0 | 20394.7003 | 0 | 0 | 0
2016-09-30 21:00 | 0 | 0 | 0 | 0 | 0 | 500602.2996 | 481980 | 0 | 199065.25 | 0 | 0 | 0 | 0 | 0 | 0 | 0 | 18622.2996 | 0 | 0 | 0
2016-09-30 22:00 | 0 | 0 | 0 | 0 | 0 | 479488.3627 | 477094 | 0 | 201459.6128 | 0 | 0 | 0 | 0 | 0 | 0 | 0 | 2394.3627 | 0 | 0 | 0
2016-09-30 23:00 | 0 | 0 | 0 | 0 | 0 | 392082.4489 | 471788 | 0 | 121754.0616 | 0 | 0 | 0 | 0 | 0 | 0 | 0 | -79705.5511 | 0 | 0 | 0
2016-10-01 | 0 | 0 | 0 | 0 | 497892.7633 | 187522.8258 | 464160 | 0 | 343009.6507 | 0 | 0 | 0 | 0 | 0 | 0 | 0 | 221255.5891 | 0 | 0 | 0
2016-10-01 01:00 | 0 | 0 | 0 | 0 | 781076.7922 | 11003.8585 | 449071 | 0 | 686019.3015 | 0 | 0 | 0 | 0 | 0 | 0 | 0 | 343009.6507 | 0 | 0 | 0
2016-10-01 02:00 | 0 | 0 | 0 | 0 | 86606.3493 | 0 | 429616 | 0 | 343009.6507 | 0 | 0 | 0 | 0 | 0 | 0 | 0 | -343009.6507 | 0 | 0 | 0
2016-10-01 03:00 | 0 | 0 | 0 | 0 | 60723.3493 | 0 | 403733 | 0 | 0 | 0 | 0 | 0 | 0 | 0 | 0 | 0 | -343009.6507 | 0 | 0 | 0
2016-10-01 04:00 | 0 | 0 | 0 | 0 | 379347 | 0 | 379347 | 0 | 0 | 0 | 0 | 0 | 0 | 0 | 0 | 0 | 0 | 0 | 0 | 0
2016-10-01 05:00 | 0 | 0 | 0 | 0 | 360029 | 0 | 360029 | 0 | 0 | 0 | 0 | 0 | 0 | 0 | 0 | 0 | 0 | 0 | 0 | 0
2016-10-01 06:00 | 0 | 0 | 0 | 0 | 345957 | 0 | 345957 | 0 | 0 | 0 | 0 | 0 | 0 | 0 | 0 | 0 | 0 | 0 | 0 | 0
2016-10-01 07:00 | 0 | 0 | 0 | 0 | 335981 | 0 | 335981 | 0 | 0 | 0 | 0 | 0 | 0 | 0 | 0 | 0 | 0 | 0 | 0 | 0
2016-10-01 08:00 | 0 | 0 | 0 | 0 | 330386 | 0 | 330386 | 0 | 0 | 0 | 0 | 0 | 0 | 0 | 0 | 0 | 0 | 0 | 0 | 0
2016-10-01 09:00 | 0 | 0 | 0 | 0 | 329674 | 0 | 329674 | 0 | 0 | 0 | 0 | 0 | 0 | 0 | 0 | 0 | 0 | 0 | 0 | 0
2016-10-01 10:00 | 0 | 0 | 0 | 0 | 335756 | 0 | 335756 | 0 | 0 | 0 | 0 | 0 | 0 | 0 | 0 | 0 | 0 | 0 | 0 | 0
2016-10-01 11:00 | 0 | 0 | 0 | 0 | 344879 | 0 | 344879 | 0 | 0 | 0 | 0 | 0 | 0 | 0 | 0 | 0 | 0 | 0 | 0 | 0
2016-10-01 12:00 | 0 | 0 | 0 | 0 | 372846.4724 | 0 | 358481 | 0 | 14365.4724 | 0 | 0 | 0 | 0 | 0 | 0 | 0 | 14365.4724 | 0 | 0 | 0
2016-10-01 13:00 | 0 | 0 | 0 | 0 | 331198.609 | 29736.9186 | 375301 | 0 | 0 | 0 | 0 | 0 | 0 | 0 | 0 | 0 | -14365.4724 | 0 | 0 | 0
2016-10-01 14:00 | 0 | 0 | 0 | 0 | 82720.5768 | 308329.4232 | 391050 | 0 | 0 | 0 | 0 | 0 | 0 | 0 | 0 | 0 | 0 | 0 | 0 | 0
2016-10-01 15:00 | 0 | 0 | 0 | 0 | 0 | 536686.2917 | 405328 | 0 | 131358.2917 | 0 | 0 | 0 | 0 | 0 | 0 | 0 | 131358.2917 | 0 | 0 | 0
2016-10-01 16:00 | 0 | 0 | 0 | 0 | 0 | 579583.1935 | 416744 | 0 | 294197.4851 | 0 | 0 | 0 | 0 | 0 | 0 | 0 | 162839.1935 | 0 | 0 | 0
2016-10-01 17:00 | 0 | 0 | 0 | 0 | 0 | 565815.0578 | 426036 | 0 | 433976.543 | 0 | 0 | 0 | 0 | 0 | 0 | 0 | 139779.0578 | 0 | 0 | 0
2016-10-01 18:00 | 0 | 0 | 0 | 0 | 0 | 547601.1179 | 434374 | 0 | 547203.6609 | 0 | 0 | 0 | 0 | 0 | 0 | 0 | 113227.1179 | 0 | 0 | 0
2016-10-01 19:00 | 0 | 0 | 0 | 0 | 0 | 537258.8933 | 441308 | 0 | 643154.5541 | 0 | 0 | 0 | 0 | 0 | 0 | 0 | 95950.8933 | 0 | 0 | 0
2016-10-01 20:00 | 0 | 0 | 0 | 0 | 0 | 542894.8185 | 446442 | 0 | 739607.3726 | 0 | 0 | 0 | 0 | 0 | 0 | 0 | 96452.8185 | 0 | 0 | 0
2016-10-01 21:00 | 0 | 0 | 0 | 0 | 0 | 550035.7801 | 449559 | 0 | 840084.1527 | 0 | 0 | 0 | 0 | 0 | 0 | 0 | 100476.7801 | 0 | 0 | 0
2016-10-01 22:00 | 0 | 0 | 0 | 0 | 0 | 537077.4996 | 447957 | 0 | 929204.6523 | 0 | 0 | 0 | 0 | 0 | 0 | 0 | 89120.4996 | 0 | 0 | 0
2016-10-01 23:00 | 0 | 0 | 0 | 0 | 0 | 445188.0218 | 447614 | 0 | 926778.6741 | 0 | 0 | 0 | 0 | 0 | 0 | 0 | -2425.9782 | 0 | 0 | 0
2016-10-02 | 0 | 0 | 0 | 0 | 0 | 195189.3682 | 444225 | 0 | 677743.0423 | 0 | 0 | 0 | 0 | 0 | 0 | 0 | -249035.6318 | 0 | 0 | 0
2016-10-02 01:00 | 0 | 0 | 0 | 0 | 770867.8371 | 3750.8136 | 431609 | 0 | 1020752.693 | 0 | 0 | 0 | 0 | 0 | 0 | 0 | 343009.6507 | 0 | 0 | 0
2016-10-02 02:00 | 0 | 0 | 0 | 0 | 71362.3493 | 0 | 414372 | 0 | 677743.0423 | 0 | 0 | 0 | 0 | 0 | 0 | 0 | -343009.6507 | 0 | 0 | 0
2016-10-02 03:00 | 0 | 0 | 0 | 0 | 49275.3493 | 0 | 392285 | 0 | 334733.3915 | 0 | 0 | 0 | 0 | 0 | 0 | 0 | -343009.6507 | 0 | 0 | 0
2016-10-02 04:00 | 0 | 0 | 0 | 0 | 34893.6085 | 0 | 369627 | 0 | 0 | 0 | 0 | 0 | 0 | 0 | 0 | 0 | -334733.3915 | 0 | 0 | 0
2016-10-02 05:00 | 0 | 0 | 0 | 0 | 352065 | 0 | 352065 | 0 | 0 | 0 | 0 | 0 | 0 | 0 | 0 | 0 | 0 | 0 | 0 | 0
2016-10-02 06:00 | 0 | 0 | 0 | 0 | 338309 | 0 | 338309 | 0 | 0 | 0 | 0 | 0 | 0 | 0 | 0 | 0 | 0 | 0 | 0 | 0
2016-10-02 07:00 | 0 | 0 | 0 | 0 | 328815 | 0 | 328815 | 0 | 0 | 0 | 0 | 0 | 0 | 0 | 0 | 0 | 0 | 0 | 0 | 0
2016-10-02 08:00 | 0 | 0 | 0 | 0 | 322930 | 0 | 322930 | 0 | 0 | 0 | 0 | 0 | 0 | 0 | 0 | 0 | 0 | 0 | 0 | 0
2016-10-02 09:00 | 0 | 0 | 0 | 0 | 321307 | 0 | 321307 | 0 | 0 | 0 | 0 | 0 | 0 | 0 | 0 | 0 | 0 | 0 | 0 | 0
2016-10-02 10:00 | 0 | 0 | 0 | 0 | 324074 | 0 | 324074 | 0 | 0 | 0 | 0 | 0 | 0 | 0 | 0 | 0 | 0 | 0 | 0 | 0
2016-10-02 11:00 | 0 | 0 | 0 | 0 | 330659 | 0 | 330659 | 0 | 0 | 0 | 0 | 0 | 0 | 0 | 0 | 0 | 0 | 0 | 0 | 0
2016-10-02 12:00 | 0 | 0 | 0 | 0 | 341997 | 0 | 341997 | 0 | 0 | 0 | 0 | 0 | 0 | 0 | 0 | 0 | 0 | 0 | 0 | 0
2016-10-02 13:00 | 0 | 0 | 0 | 0 | 328600.0393 | 31739.9607 | 360340 | 0 | 0 | 0 | 0 | 0 | 0 | 0 | 0 | 0 | 0 | 0 | 0 | 0
2016-10-02 14:00 | 0 | 0 | 0 | 0 | 75571.8665 | 302284.1335 | 377856 | 0 | 0 | 0 | 0 | 0 | 0 | 0 | 0 | 0 | 0 | 0 | 0 | 0
2016-10-02 15:00 | 0 | 0 | 0 | 0 | 0 | 537176.1703 | 394308 | 0 | 142868.1703 | 0 | 0 | 0 | 0 | 0 | 0 | 0 | 142868.1703 | 0 | 0 | 0
2016-10-02 16:00 | 0 | 0 | 0 | 0 | 0 | 579667.5967 | 409258 | 0 | 313277.7671 | 0 | 0 | 0 | 0 | 0 | 0 | 0 | 170409.5967 | 0 | 0 | 0
2016-10-02 17:00 | 0 | 0 | 0 | 0 | 0 | 566301.001 | 422382 | 0 | 457196.7681 | 0 | 0 | 0 | 0 | 0 | 0 | 0 | 143919.001 | 0 | 0 | 0
2016-10-02 18:00 | 0 | 0 | 0 | 0 | 0 | 548349.0507 | 432750 | 0 | 572795.8188 | 0 | 0 | 0 | 0 | 0 | 0 | 0 | 115599.0507 | 0 | 0 | 0
2016-10-02 19:00 | 0 | 0 | 0 | 0 | 0 | 537121.0425 | 440823 | 0 | 669093.8613 | 0 | 0 | 0 | 0 | 0 | 0 | 0 | 96298.0425 | 0 | 0 | 0
2016-10-02 20:00 | 0 | 0 | 0 | 0 | 0 | 540844.4786 | 447418 | 0 | 762520.3399 | 0 | 0 | 0 | 0 | 0 | 0 | 0 | 93426.4786 | 0 | 0 | 0
2016-10-02 21:00 | 0 | 0 | 0 | 0 | 0 | 546537.0391 | 452442 | 0 | 856615.379 | 0 | 0 | 0 | 0 | 0 | 0 | 0 | 94095.0391 | 0 | 0 | 0
2016-10-02 22:00 | 0 | 0 | 0 | 0 | 0 | 526892.7721 | 453706 | 0 | 929802.1511 | 0 | 0 | 0 | 0 | 0 | 0 | 0 | 73186.7721 | 0 | 0 | 0
2016-10-02 23:00 | 0 | 0 | 0 | 0 | 0 | 427232.8882 | 455845 | 0 | 901190.0393 | 0 | 0 | 0 | 0 | 0 | 0 | 0 | -28612.1118 | 0 | 0 | 0
2016-10-03 | 0 | 0 | 0 | 0 | 0 | 170897.4862 | 454506 | 0 | 617581.5255 | 0 | 0 | 0 | 0 | 0 | 0 | 0 | -283608.5138 | 0 | 0 | 0
2016-10-03 01:00 | 0 | 0 | 0 | 0 | 505749.671 | 3353.105 | 440665 | 0 | 686019.3015 | 0 | 0 | 0 | 0 | 0 | 0 | 0 | 68437.776 | 0 | 0 | 0
2016-10-03 02:00 | 0 | 0 | 0 | 0 | 76938.3493 | 0 | 419948 | 0 | 343009.6507 | 0 | 0 | 0 | 0 | 0 | 0 | 0 | -343009.6507 | 0 | 0 | 0
2016-10-03 03:00 | 0 | 0 | 0 | 0 | 50278.3493 | 0 | 393288 | 0 | 0 | 0 | 0 | 0 | 0 | 0 | 0 | 0 | -343009.6507 | 0 | 0 | 0
2016-10-03 04:00 | 0 | 0 | 0 | 0 | 370228 | 0 | 370228 | 0 | 0 | 0 | 0 | 0 | 0 | 0 | 0 | 0 | 0 | 0 | 0 | 0
2016-10-03 05:00 | 0 | 0 | 0 | 0 | 352069 | 0 | 352069 | 0 | 0 | 0 | 0 | 0 | 0 | 0 | 0 | 0 | 0 | 0 | 0 | 0
2016-10-03 06:00 | 0 | 0 | 0 | 0 | 339911 | 0 | 339911 | 0 | 0 | 0 | 0 | 0 | 0 | 0 | 0 | 0 | 0 | 0 | 0 | 0
2016-10-03 07:00 | 0 | 0 | 0 | 0 | 332910 | 0 | 332910 | 0 | 0 | 0 | 0 | 0 | 0 | 0 | 0 | 0 | 0 | 0 | 0 | 0
2016-10-03 08:00 | 0 | 0 | 0 | 0 | 333017 | 0 | 333017 | 0 | 0 | 0 | 0 | 0 | 0 | 0 | 0 | 0 | 0 | 0 | 0 | 0
2016-10-03 09:00 | 0 | 0 | 0 | 0 | 343797 | 0 | 343797 | 0 | 0 | 0 | 0 | 0 | 0 | 0 | 0 | 0 | 0 | 0 | 0 | 0
2016-10-03 10:00 | 0 | 0 | 0 | 0 | 367448 | 0 | 367448 | 0 | 0 | 0 | 0 | 0 | 0 | 0 | 0 | 0 | 0 | 0 | 0 | 0
2016-10-03 11:00 | 0 | 0 | 0 | 0 | 392416 | 0 | 392416 | 0 | 0 | 0 | 0 | 0 | 0 | 0 | 0 | 0 | 0 | 0 | 0 | 0
2016-10-03 12:00 | 0 | 0 | 0 | 0 | 407507 | 0 | 407507 | 0 | 0 | 0 | 0 | 0 | 0 | 0 | 0 | 0 | 0 | 0 | 0 | 0
2016-10-03 13:00 | 0 | 0 | 0 | 0 | 400645.7901 | 22274.2099 | 422920 | 0 | 0 | 0 | 0 | 0 | 0 | 0 | 0 | 0 | 0 | 0 | 0 | 0
2016-10-03 14:00 | 0 | 0 | 0 | 0 | 171584.3855 | 267193.6145 | 438778 | 0 | 0 | 0 | 0 | 0 | 0 | 0 | 0 | 0 | 0 | 0 | 0 | 0
2016-10-03 15:00 | 0 | 0 | 0 | 0 | 0 | 496206.2296 | 452970 | 0 | 43236.2296 | 0 | 0 | 0 | 0 | 0 | 0 | 0 | 43236.2296 | 0 | 0 | 0
2016-10-03 16:00 | 0 | 0 | 0 | 0 | 0 | 546062.4054 | 466381 | 0 | 122917.6349 | 0 | 0 | 0 | 0 | 0 | 0 | 0 | 79681.4054 | 0 | 0 | 0
2016-10-03 17:00 | 0 | 0 | 0 | 0 | 0 | 545820.3561 | 478612 | 0 | 190125.991 | 0 | 0 | 0 | 0 | 0 | 0 | 0 | 67208.3561 | 0 | 0 | 0
2016-10-03 18:00 | 0 | 0 | 0 | 0 | 0 | 537268.9167 | 488215 | 0 | 239179.9077 | 0 | 0 | 0 | 0 | 0 | 0 | 0 | 49053.9167 | 0 | 0 | 0
2016-10-03 19:00 | 0 | 0 | 0 | 0 | 0 | 533694.6408 | 494304 | 0 | 278570.5485 | 0 | 0 | 0 | 0 | 0 | 0 | 0 | 39390.6408 | 0 | 0 | 0
2016-10-03 20:00 | 0 | 0 | 0 | 0 | 0 | 540030.1132 | 497335 | 0 | 321265.6617 | 0 | 0 | 0 | 0 | 0 | 0 | 0 | 42695.1132 | 0 | 0 | 0
2016-10-03 21:00 | 0 | 0 | 0 | 0 | 0 | 540504.7492 | 497321 | 0 | 364449.4109 | 0 | 0 | 0 | 0 | 0 | 0 | 0 | 43183.7492 | 0 | 0 | 0
2016-10-03 22:00 | 0 | 0 | 0 | 0 | 0 | 527989.5064 | 493897 | 0 | 398541.9172 | 0 | 0 | 0 | 0 | 0 | 0 | 0 | 34092.5064 | 0 | 0 | 0
2016-10-03 23:00 | 0 | 0 | 0 | 0 | 0 | 433325.4819 | 493550 | 0 | 338317.3991 | 0 | 0 | 0 | 0 | 0 | 0 | 0 | -60224.5181 | 0 | 0 | 0
2016-10-04 | 0 | 0 | 0 | 0 | 0 | 177139.3257 | 488761 | 0 | 26695.7249 | 0 | 0 | 0 | 0 | 0 | 0 | 0 | -311621.6743 | 0 | 0 | 0
2016-10-04 01:00 | 0 | 0 | 0 | 0 | 812478.845 | 2163.8057 | 471633 | 0 | 369705.3756 | 0 | 0 | 0 | 0 | 0 | 0 | 0 | 343009.6507 | 0 | 0 | 0
2016-10-04 02:00 | 0 | 0 | 0 | 0 | 419656.2751 | 0 | 446352 | 0 | 343009.6507 | 0 | 0 | 0 | 0 | 0 | 0 | 0 | -26695.7249 | 0 | 0 | 0
2016-10-04 03:00 | 0 | 0 | 0 | 0 | 73637.3493 | 0 | 416647 | 0 | 0 | 0 | 0 | 0 | 0 | 0 | 0 | 0 | -343009.6507 | 0 | 0 | 0
2016-10-04 04:00 | 0 | 0 | 0 | 0 | 388923 | 0 | 388923 | 0 | 0 | 0 | 0 | 0 | 0 | 0 | 0 | 0 | 0 | 0 | 0 | 0
2016-10-04 05:00 | 0 | 0 | 0 | 0 | 366116 | 0 | 366116 | 0 | 0 | 0 | 0 | 0 | 0 | 0 | 0 | 0 | 0 | 0 | 0 | 0
2016-10-04 06:00 | 0 | 0 | 0 | 0 | 351179 | 0 | 351179 | 0 | 0 | 0 | 0 | 0 | 0 | 0 | 0 | 0 | 0 | 0 | 0 | 0
2016-10-04 07:00 | 0 | 0 | 0 | 0 | 342658 | 0 | 342658 | 0 | 0 | 0 | 0 | 0 | 0 | 0 | 0 | 0 | 0 | 0 | 0 | 0
2016-10-04 08:00 | 0 | 0 | 0 | 0 | 341000 | 0 | 341000 | 0 | 0 | 0 | 0 | 0 | 0 | 0 | 0 | 0 | 0 | 0 | 0 | 0
2016-10-04 09:00 | 0 | 0 | 0 | 0 | 350712 | 0 | 350712 | 0 | 0 | 0 | 0 | 0 | 0 | 0 | 0 | 0 | 0 | 0 | 0 | 0
2016-10-04 10:00 | 0 | 0 | 0 | 0 | 375478 | 0 | 375478 | 0 | 0 | 0 | 0 | 0 | 0 | 0 | 0 | 0 | 0 | 0 | 0 | 0
2016-10-04 11:00 | 0 | 0 | 0 | 0 | 400098 | 0 | 400098 | 0 | 0 | 0 | 0 | 0 | 0 | 0 | 0 | 0 | 0 | 0 | 0 | 0
2016-10-04 12:00 | 0 | 0 | 0 | 0 | 413981 | 0 | 413981 | 0 | 0 | 0 | 0 | 0 | 0 | 0 | 0 | 0 | 0 | 0 | 0 | 0
2016-10-04 13:00 | 0 | 0 | 0 | 0 | 406595.7079 | 21859.2921 | 428455 | 0 | 0 | 0 | 0 | 0 | 0 | 0 | 0 | 0 | 0 | 0 | 0 | 0
2016-10-04 14:00 | 0 | 0 | 0 | 0 | 138891.6505 | 303525.3495 | 442417 | 0 | 0 | 0 | 0 | 0 | 0 | 0 | 0 | 0 | 0 | 0 | 0 | 0
2016-10-04 15:00 | 0 | 0 | 0 | 0 | 0 | 564948.8095 | 455453 | 0 | 109495.8095 | 0 | 0 | 0 | 0 | 0 | 0 | 0 | 109495.8095 | 0 | 0 | 0
2016-10-04 16:00 | 0 | 0 | 0 | 0 | 0 | 597044.5932 | 468286 | 0 | 238254.4027 | 0 | 0 | 0 | 0 | 0 | 0 | 0 | 128758.5932 | 0 | 0 | 0
2016-10-04 17:00 | 0 | 0 | 0 | 0 | 0 | 591428.4586 | 480699 | 0 | 348983.8613 | 0 | 0 | 0 | 0 | 0 | 0 | 0 | 110729.4586 | 0 | 0 | 0
2016-10-04 18:00 | 0 | 0 | 0 | 0 | 0 | 576922.0162 | 490527 | 0 | 435378.8776 | 0 | 0 | 0 | 0 | 0 | 0 | 0 | 86395.0162 | 0 | 0 | 0
2016-10-04 19:00 | 0 | 0 | 0 | 0 | 0 | 567313.9554 | 497249 | 0 | 505443.8329 | 0 | 0 | 0 | 0 | 0 | 0 | 0 | 70064.9554 | 0 | 0 | 0
2016-10-04 20:00 | 0 | 0 | 0 | 0 | 0 | 572596.1723 | 502525 | 0 | 575515.0053 | 0 | 0 | 0 | 0 | 0 | 0 | 0 | 70071.1723 | 0 | 0 | 0
2016-10-04 21:00 | 0 | 0 | 0 | 0 | 0 | 577249.6423 | 503411 | 0 | 649353.6475 | 0 | 0 | 0 | 0 | 0 | 0 | 0 | 73838.6423 | 0 | 0 | 0
2016-10-04 22:00 | 0 | 0 | 0 | 0 | 0 | 565219.0372 | 498983 | 0 | 715589.6847 | 0 | 0 | 0 | 0 | 0 | 0 | 0 | 66236.0372 | 0 | 0 | 0
2016-10-04 23:00 | 0 | 0 | 0 | 0 | 0 | 453445.303 | 498935 | 0 | 670099.9878 | 0 | 0 | 0 | 0 | 0 | 0 | 0 | -45489.697 | 0 | 0 | 0
2016-10-05 | 0 | 0 | 0 | 0 | 0 | 181099.5301 | 495150 | 0 | 356049.5179 | 0 | 0 | 0 | 0 | 0 | 0 | 0 | -314050.4699 | 0 | 0 | 0
2016-10-05 01:00 | 0 | 0 | 0 | 0 | 819643.5413 | 2101.1095 | 478735 | 0 | 699059.1686 | 0 | 0 | 0 | 0 | 0 | 0 | 0 | 343009.6507 | 0 | 0 | 0
2016-10-05 02:00 | 0 | 0 | 0 | 0 | 110593.3493 | 0 | 453603 | 0 | 356049.5179 | 0 | 0 | 0 | 0 | 0 | 0 | 0 | -343009.6507 | 0 | 0 | 0
2016-10-05 03:00 | 0 | 0 | 0 | 0 | 82584.3493 | 0 | 425594 | 0 | 13039.8671 | 0 | 0 | 0 | 0 | 0 | 0 | 0 | -343009.6507 | 0 | 0 | 0
2016-10-05 04:00 | 0 | 0 | 0 | 0 | 384511.1329 | 0 | 397551 | 0 | 0 | 0 | 0 | 0 | 0 | 0 | 0 | 0 | -13039.8671 | 0 | 0 | 0
2016-10-05 05:00 | 0 | 0 | 0 | 0 | 377091 | 0 | 377091 | 0 | 0 | 0 | 0 | 0 | 0 | 0 | 0 | 0 | 0 | 0 | 0 | 0
2016-10-05 06:00 | 0 | 0 | 0 | 0 | 361549 | 0 | 361549 | 0 | 0 | 0 | 0 | 0 | 0 | 0 | 0 | 0 | 0 | 0 | 0 | 0
2016-10-05 07:00 | 0 | 0 | 0 | 0 | 352193 | 0 | 352193 | 0 | 0 | 0 | 0 | 0 | 0 | 0 | 0 | 0 | 0 | 0 | 0 | 0
2016-10-05 08:00 | 0 | 0 | 0 | 0 | 349490 | 0 | 349490 | 0 | 0 | 0 | 0 | 0 | 0 | 0 | 0 | 0 | 0 | 0 | 0 | 0
2016-10-05 09:00 | 0 | 0 | 0 | 0 | 357785 | 0 | 357785 | 0 | 0 | 0 | 0 | 0 | 0 | 0 | 0 | 0 | 0 | 0 | 0 | 0
2016-10-05 10:00 | 0 | 0 | 0 | 0 | 381831 | 0 | 381831 | 0 | 0 | 0 | 0 | 0 | 0 | 0 | 0 | 0 | 0 | 0 | 0 | 0
2016-10-05 11:00 | 0 | 0 | 0 | 0 | 406223 | 0 | 406223 | 0 | 0 | 0 | 0 | 0 | 0 | 0 | 0 | 0 | 0 | 0 | 0 | 0
2016-10-05 12:00 | 0 | 0 | 0 | 0 | 419017 | 0 | 419017 | 0 | 0 | 0 | 0 | 0 | 0 | 0 | 0 | 0 | 0 | 0 | 0 | 0
2016-10-05 13:00 | 0 | 0 | 0 | 0 | 411942.6261 | 20782.3739 | 432725 | 0 | 0 | 0 | 0 | 0 | 0 | 0 | 0 | 0 | 0 | 0 | 0 | 0
2016-10-05 14:00 | 0 | 0 | 0 | 0 | 149243.4987 | 298061.5013 | 447305 | 0 | 0 | 0 | 0 | 0 | 0 | 0 | 0 | 0 | 0 | 0 | 0 | 0
2016-10-05 15:00 | 0 | 0 | 0 | 0 | 0 | 567228.2074 | 460409 | 0 | 106819.2074 | 0 | 0 | 0 | 0 | 0 | 0 | 0 | 106819.2074 | 0 | 0 | 0
2016-10-05 16:00 | 0 | 0 | 0 | 0 | 0 | 597469.5475 | 473195 | 0 | 231093.7548 | 0 | 0 | 0 | 0 | 0 | 0 | 0 | 124274.5475 | 0 | 0 | 0
2016-10-05 17:00 | 0 | 0 | 0 | 0 | 0 | 583594.7646 | 486313 | 0 | 328375.5194 | 0 | 0 | 0 | 0 | 0 | 0 | 0 | 97281.7646 | 0 | 0 | 0
2016-10-05 18:00 | 0 | 0 | 0 | 0 | 0 | 565552.2343 | 498180 | 0 | 395747.7537 | 0 | 0 | 0 | 0 | 0 | 0 | 0 | 67372.2343 | 0 | 0 | 0
2016-10-05 19:00 | 0 | 0 | 0 | 0 | 0 | 554605.2464 | 507295 | 0 | 443058 | 0 | 0 | 0 | 0 | 0 | 0 | 0 | 47310.2464 | 0 | 0 | 0
2016-10-05 20:00 | 0 | 0 | 0 | 0 | 0 | 558492.5429 | 513946 | 0 | 487604.5429 | 0 | 0 | 0 | 0 | 0 | 0 | 0 | 44546.5429 | 0 | 0 | 0
2016-10-05 21:00 | 0 | 0 | 0 | 0 | 0 | 562895.389 | 515936 | 0 | 534563.9319 | 0 | 0 | 0 | 0 | 0 | 0 | 0 | 46959.389 | 0 | 0 | 0
2016-10-05 22:00 | 0 | 0 | 0 | 0 | 0 | 547980.6715 | 511466 | 0 | 571078.6034 | 0 | 0 | 0 | 0 | 0 | 0 | 0 | 36514.6715 | 0 | 0 | 0
2016-10-05 23:00 | 0 | 0 | 0 | 0 | 183597.5414 | 433583.9256 | 509137 | 0 | 679123.0705 | 0 | 0 | 0 | 0 | 0 | 0 | 0 | 108044.467 | 0 | 0 | 0
2016-10-06 | 0 | 0 | 0 | 0 | 0 | 166185.5802 | 502299 | 0 | 343009.6507 | 0 | 0 | 0 | 0 | 0 | 0 | 0 | -336113.4198 | 0 | 0 | 0
2016-10-06 01:00 | 0 | 0 | 0 | 0 | 822086.0792 | 2207.5716 | 481284 | 0 | 686019.3015 | 0 | 0 | 0 | 0 | 0 | 0 | 0 | 343009.6507 | 0 | 0 | 0
2016-10-06 02:00 | 0 | 0 | 0 | 0 | 115440.3493 | 0 | 458450 | 0 | 343009.6507 | 0 | 0 | 0 | 0 | 0 | 0 | 0 | -343009.6507 | 0 | 0 | 0
2016-10-06 03:00 | 0 | 0 | 0 | 0 | 86101.3493 | 0 | 429111 | 0 | 0 | 0 | 0 | 0 | 0 | 0 | 0 | 0 | -343009.6507 | 0 | 0 | 0
2016-10-06 04:00 | 0 | 0 | 0 | 0 | 403890 | 0 | 403890 | 0 | 0 | 0 | 0 | 0 | 0 | 0 | 0 | 0 | 0 | 0 | 0 | 0
2016-10-06 05:00 | 0 | 0 | 0 | 0 | 381752 | 0 | 381752 | 0 | 0 | 0 | 0 | 0 | 0 | 0 | 0 | 0 | 0 | 0 | 0 | 0
2016-10-06 06:00 | 0 | 0 | 0 | 0 | 366277 | 0 | 366277 | 0 | 0 | 0 | 0 | 0 | 0 | 0 | 0 | 0 | 0 | 0 | 0 | 0
2016-10-06 07:00 | 0 | 0 | 0 | 0 | 356084 | 0 | 356084 | 0 | 0 | 0 | 0 | 0 | 0 | 0 | 0 | 0 | 0 | 0 | 0 | 0
2016-10-06 08:00 | 0 | 0 | 0 | 0 | 353626 | 0 | 353626 | 0 | 0 | 0 | 0 | 0 | 0 | 0 | 0 | 0 | 0 | 0 | 0 | 0
2016-10-06 09:00 | 0 | 0 | 0 | 0 | 362758 | 0 | 362758 | 0 | 0 | 0 | 0 | 0 | 0 | 0 | 0 | 0 | 0 | 0 | 0 | 0
2016-10-06 10:00 | 0 | 0 | 0 | 0 | 385927 | 0 | 385927 | 0 | 0 | 0 | 0 | 0 | 0 | 0 | 0 | 0 | 0 | 0 | 0 | 0
2016-10-06 11:00 | 0 | 0 | 0 | 0 | 410874 | 0 | 410874 | 0 | 0 | 0 | 0 | 0 | 0 | 0 | 0 | 0 | 0 | 0 | 0 | 0
2016-10-06 12:00 | 0 | 0 | 0 | 0 | 424885 | 0 | 424885 | 0 | 0 | 0 | 0 | 0 | 0 | 0 | 0 | 0 | 0 | 0 | 0 | 0
2016-10-06 13:00 | 0 | 0 | 0 | 0 | 421800.9548 | 17005.0452 | 438806 | 0 | 0 | 0 | 0 | 0 | 0 | 0 | 0 | 0 | 0 | 0 | 0 | 0
2016-10-06 14:00 | 0 | 0 | 0 | 0 | 195782.8736 | 256601.1264 | 452384 | 0 | 0 | 0 | 0 | 0 | 0 | 0 | 0 | 0 | 0 | 0 | 0 | 0
2016-10-06 15:00 | 0 | 0 | 0 | 0 | 0 | 548526.5961 | 464701 | 0 | 83825.5961 | 0 | 0 | 0 | 0 | 0 | 0 | 0 | 83825.5961 | 0 | 0 | 0
2016-10-06 16:00 | 0 | 0 | 0 | 0 | 0 | 583377.7861 | 475928 | 0 | 191275.3821 | 0 | 0 | 0 | 0 | 0 | 0 | 0 | 107449.7861 | 0 | 0 | 0
2016-10-06 17:00 | 0 | 0 | 0 | 0 | 0 | 567921.0555 | 487992 | 0 | 271204.4377 | 0 | 0 | 0 | 0 | 0 | 0 | 0 | 79929.0555 | 0 | 0 | 0
2016-10-06 18:00 | 0 | 0 | 0 | 0 | 0 | 553274.3214 | 498243 | 0 | 326235.759 | 0 | 0 | 0 | 0 | 0 | 0 | 0 | 55031.3214 | 0 | 0 | 0
2016-10-06 19:00 | 0 | 0 | 0 | 0 | 0 | 543728.2177 | 504825 | 0 | 365138.9767 | 0 | 0 | 0 | 0 | 0 | 0 | 0 | 38903.2177 | 0 | 0 | 0
2016-10-06 20:00 | 0 | 0 | 0 | 0 | 0 | 547717.588 | 509579 | 0 | 403277.5647 | 0 | 0 | 0 | 0 | 0 | 0 | 0 | 38138.588 | 0 | 0 | 0
2016-10-06 21:00 | 0 | 0 | 0 | 0 | 0 | 550127.0891 | 510568 | 0 | 442836.6538 | 0 | 0 | 0 | 0 | 0 | 0 | 0 | 39559.0891 | 0 | 0 | 0
2016-10-06 22:00 | 0 | 0 | 0 | 0 | 0 | 527669.7597 | 506396 | 0 | 464110.4135 | 0 | 0 | 0 | 0 | 0 | 0 | 0 | 21273.7597 | 0 | 0 | 0
2016-10-06 23:00 | 0 | 0 | 0 | 0 | 298361.1624 | 425379.8936 | 505799 | 0 | 682052.4695 | 0 | 0 | 0 | 0 | 0 | 0 | 0 | 217942.056 | 0 | 0 | 0
2016-10-07 | 0 | 0 | 0 | 0 | 0 | 161691.1813 | 500734 | 0 | 343009.6507 | 0 | 0 | 0 | 0 | 0 | 0 | 0 | -339042.8187 | 0 | 0 | 0
2016-10-07 01:00 | 0 | 0 | 0 | 0 | 824739.0126 | 2717.6382 | 484447 | 0 | 686019.3015 | 0 | 0 | 0 | 0 | 0 | 0 | 0 | 343009.6507 | 0 | 0 | 0
2016-10-07 02:00 | 0 | 0 | 0 | 0 | 116355.3493 | 0 | 459365 | 0 | 343009.6507 | 0 | 0 | 0 | 0 | 0 | 0 | 0 | -343009.6507 | 0 | 0 | 0
2016-10-07 03:00 | 0 | 0 | 0 | 0 | 85433.3493 | 0 | 428443 | 0 | 0 | 0 | 0 | 0 | 0 | 0 | 0 | 0 | -343009.6507 | 0 | 0 | 0
2016-10-07 04:00 | 0 | 0 | 0 | 0 | 401406 | 0 | 401406 | 0 | 0 | 0 | 0 | 0 | 0 | 0 | 0 | 0 | 0 | 0 | 0 | 0
2016-10-07 05:00 | 0 | 0 | 0 | 0 | 379573 | 0 | 379573 | 0 | 0 | 0 | 0 | 0 | 0 | 0 | 0 | 0 | 0 | 0 | 0 | 0
2016-10-07 06:00 | 0 | 0 | 0 | 0 | 362525 | 0 | 362525 | 0 | 0 | 0 | 0 | 0 | 0 | 0 | 0 | 0 | 0 | 0 | 0 | 0
2016-10-07 07:00 | 0 | 0 | 0 | 0 | 353282 | 0 | 353282 | 0 | 0 | 0 | 0 | 0 | 0 | 0 | 0 | 0 | 0 | 0 | 0 | 0
2016-10-07 08:00 | 0 | 0 | 0 | 0 | 350335 | 0 | 350335 | 0 | 0 | 0 | 0 | 0 | 0 | 0 | 0 | 0 | 0 | 0 | 0 | 0
2016-10-07 09:00 | 0 | 0 | 0 | 0 | 357442 | 0 | 357442 | 0 | 0 | 0 | 0 | 0 | 0 | 0 | 0 | 0 | 0 | 0 | 0 | 0
2016-10-07 10:00 | 0 | 0 | 0 | 0 | 377785 | 0 | 377785 | 0 | 0 | 0 | 0 | 0 | 0 | 0 | 0 | 0 | 0 | 0 | 0 | 0
2016-10-07 11:00 | 0 | 0 | 0 | 0 | 401400 | 0 | 401400 | 0 | 0 | 0 | 0 | 0 | 0 | 0 | 0 | 0 | 0 | 0 | 0 | 0
2016-10-07 12:00 | 0 | 0 | 0 | 0 | 416117 | 0 | 416117 | 0 | 0 | 0 | 0 | 0 | 0 | 0 | 0 | 0 | 0 | 0 | 0 | 0
2016-10-07 13:00 | 0 | 0 | 0 | 0 | 416625.6481 | 12754.3519 | 429380 | 0 | 0 | 0 | 0 | 0 | 0 | 0 | 0 | 0 | 0 | 0 | 0 | 0
2016-10-07 14:00 | 0 | 0 | 0 | 0 | 152806.2281 | 290173.7719 | 442980 | 0 | 0 | 0 | 0 | 0 | 0 | 0 | 0 | 0 | 0 | 0 | 0 | 0
2016-10-07 15:00 | 0 | 0 | 0 | 0 | 0 | 524157.2891 | 453071 | 0 | 71086.2891 | 0 | 0 | 0 | 0 | 0 | 0 | 0 | 71086.2891 | 0 | 0 | 0
2016-10-07 16:00 | 0 | 0 | 0 | 0 | 0 | 565230.6391 | 461304 | 0 | 175012.9281 | 0 | 0 | 0 | 0 | 0 | 0 | 0 | 103926.6391 | 0 | 0 | 0
2016-10-07 17:00 | 0 | 0 | 0 | 0 | 0 | 561329.1639 | 469765 | 0 | 266577.092 | 0 | 0 | 0 | 0 | 0 | 0 | 0 | 91564.1639 | 0 | 0 | 0
2016-10-07 18:00 | 0 | 0 | 0 | 0 | 0 | 545501.6016 | 476505 | 0 | 335573.6936 | 0 | 0 | 0 | 0 | 0 | 0 | 0 | 68996.6016 | 0 | 0 | 0
2016-10-07 19:00 | 0 | 0 | 0 | 0 | 0 | 535504.6041 | 479943 | 0 | 391135.2977 | 0 | 0 | 0 | 0 | 0 | 0 | 0 | 55561.6041 | 0 | 0 | 0
2016-10-07 20:00 | 0 | 0 | 0 | 0 | 0 | 537692.6504 | 482069 | 0 | 446758.9481 | 0 | 0 | 0 | 0 | 0 | 0 | 0 | 55623.6504 | 0 | 0 | 0
2016-10-07 21:00 | 0 | 0 | 0 | 0 | 0 | 537515.4129 | 481238 | 0 | 503036.361 | 0 | 0 | 0 | 0 | 0 | 0 | 0 | 56277.4129 | 0 | 0 | 0
2016-10-07 22:00 | 0 | 0 | 0 | 0 | 0 | 519190.1319 | 476103 | 0 | 546123.4929 | 0 | 0 | 0 | 0 | 0 | 0 | 0 | 43087.1319 | 0 | 0 | 0
2016-10-07 23:00 | 0 | 0 | 0 | 0 | 0 | 398115.7193 | 472386 | 0 | 471853.2122 | 0 | 0 | 0 | 0 | 0 | 0 | 0 | -74270.2807 | 0 | 0 | 0
2016-10-08 | 0 | 0 | 0 | 0 | 674553.2639 | 133825.3868 | 465369 | 0 | 814862.8629 | 0 | 0 | 0 | 0 | 0 | 0 | 0 | 343009.6507 | 0 | 0 | 0
2016-10-08 01:00 | 0 | 0 | 0 | 0 | 321024.224 | 1000.2145 | 450868 | 0 | 686019.3015 | 0 | 0 | 0 | 0 | 0 | 0 | 0 | -128843.5615 | 0 | 0 | 0
2016-10-08 02:00 | 0 | 0 | 0 | 0 | 85342.3493 | 0 | 428352 | 0 | 343009.6507 | 0 | 0 | 0 | 0 | 0 | 0 | 0 | -343009.6507 | 0 | 0 | 0
2016-10-08 03:00 | 0 | 0 | 0 | 0 | 64385.3493 | 0 | 407395 | 0 | 0 | 0 | 0 | 0 | 0 | 0 | 0 | 0 | -343009.6507 | 0 | 0 | 0
2016-10-08 04:00 | 0 | 0 | 0 | 0 | 385732 | 0 | 385732 | 0 | 0 | 0 | 0 | 0 | 0 | 0 | 0 | 0 | 0 | 0 | 0 | 0
2016-10-08 05:00 | 0 | 0 | 0 | 0 | 364959 | 0 | 364959 | 0 | 0 | 0 | 0 | 0 | 0 | 0 | 0 | 0 | 0 | 0 | 0 | 0
2016-10-08 06:00 | 0 | 0 | 0 | 0 | 350104 | 0 | 350104 | 0 | 0 | 0 | 0 | 0 | 0 | 0 | 0 | 0 | 0 | 0 | 0 | 0
2016-10-08 07:00 | 0 | 0 | 0 | 0 | 339014 | 0 | 339014 | 0 | 0 | 0 | 0 | 0 | 0 | 0 | 0 | 0 | 0 | 0 | 0 | 0
2016-10-08 08:00 | 0 | 0 | 0 | 0 | 332471 | 0 | 332471 | 0 | 0 | 0 | 0 | 0 | 0 | 0 | 0 | 0 | 0 | 0 | 0 | 0
2016-10-08 09:00 | 0 | 0 | 0 | 0 | 331938 | 0 | 331938 | 0 | 0 | 0 | 0 | 0 | 0 | 0 | 0 | 0 | 0 | 0 | 0 | 0
2016-10-08 10:00 | 0 | 0 | 0 | 0 | 338002 | 0 | 338002 | 0 | 0 | 0 | 0 | 0 | 0 | 0 | 0 | 0 | 0 | 0 | 0 | 0
2016-10-08 11:00 | 0 | 0 | 0 | 0 | 348329 | 0 | 348329 | 0 | 0 | 0 | 0 | 0 | 0 | 0 | 0 | 0 | 0 | 0 | 0 | 0
2016-10-08 12:00 | 0 | 0 | 0 | 0 | 361100 | 0 | 361100 | 0 | 0 | 0 | 0 | 0 | 0 | 0 | 0 | 0 | 0 | 0 | 0 | 0
2016-10-08 13:00 | 0 | 0 | 0 | 0 | 370358.2691 | 8852.7309 | 379211 | 0 | 0 | 0 | 0 | 0 | 0 | 0 | 0 | 0 | 0 | 0 | 0 | 0
2016-10-08 14:00 | 0 | 0 | 0 | 0 | 217959.2378 | 176523.7622 | 394483 | 0 | 0 | 0 | 0 | 0 | 0 | 0 | 0 | 0 | 0 | 0 | 0 | 0
2016-10-08 15:00 | 0 | 0 | 0 | 0 | 17763.7656 | 388858.2344 | 406622 | 0 | 0 | 0 | 0 | 0 | 0 | 0 | 0 | 0 | 0 | 0 | 0 | 0
2016-10-08 16:00 | 0 | 0 | 0 | 0 | 0 | 463220.558 | 415739 | 0 | 47481.558 | 0 | 0 | 0 | 0 | 0 | 0 | 0 | 47481.558 | 0 | 0 | 0
2016-10-08 17:00 | 0 | 0 | 0 | 0 | 0 | 468468.487 | 421708 | 0 | 94242.045 | 0 | 0 | 0 | 0 | 0 | 0 | 0 | 46760.487 | 0 | 0 | 0
2016-10-08 18:00 | 0 | 0 | 0 | 0 | 0 | 455136.2209 | 426659 | 0 | 122719.2659 | 0 | 0 | 0 | 0 | 0 | 0 | 0 | 28477.2209 | 0 | 0 | 0
2016-10-08 19:00 | 0 | 0 | 0 | 0 | 0 | 440814.9387 | 431968 | 0 | 131566.2046 | 0 | 0 | 0 | 0 | 0 | 0 | 0 | 8846.9387 | 0 | 0 | 0
2016-10-08 20:00 | 0 | 0 | 0 | 0 | 0 | 430336.566 | 436274 | 0 | 125628.7706 | 0 | 0 | 0 | 0 | 0 | 0 | 0 | -5937.434 | 0 | 0 | 0
2016-10-08 21:00 | 0 | 0 | 0 | 0 | 0 | 409392.7912 | 439383 | 0 | 95638.5619 | 0 | 0 | 0 | 0 | 0 | 0 | 0 | -29990.2088 | 0 | 0 | 0
2016-10-08 22:00 | 0 | 0 | 0 | 0 | 0 | 378785.3541 | 439069 | 0 | 35354.9159 | 0 | 0 | 0 | 0 | 0 | 0 | 0 | -60283.6459 | 0 | 0 | 0
2016-10-08 23:00 | 0 | 0 | 0 | 0 | 103192.7761 | 296817.308 | 435365 | 0 | 0 | 0 | 0 | 0 | 0 | 0 | 0 | 0 | -35354.9159 | 0 | 0 | 0
2016-10-09 | 0 | 0 | 0 | 0 | 647401.2023 | 127790.4484 | 432182 | 0 | 343009.6507 | 0 | 0 | 0 | 0 | 0 | 0 | 0 | 343009.6507 | 0 | 0 | 0
2016-10-09 01:00 | 0 | 0 | 0 | 0 | 763551.7987 | 1516.852 | 422059 | 0 | 686019.3015 | 0 | 0 | 0 | 0 | 0 | 0 | 0 | 343009.6507 | 0 | 0 | 0
2016-10-09 02:00 | 0 | 0 | 0 | 0 | 59242.3493 | 0 | 402252 | 0 | 343009.6507 | 0 | 0 | 0 | 0 | 0 | 0 | 0 | -343009.6507 | 0 | 0 | 0
2016-10-09 03:00 | 0 | 0 | 0 | 0 | 37060.3493 | 0 | 380070 | 0 | 0 | 0 | 0 | 0 | 0 | 0 | 0 | 0 | -343009.6507 | 0 | 0 | 0
2016-10-09 04:00 | 0 | 0 | 0 | 0 | 362415 | 0 | 362415 | 0 | 0 | 0 | 0 | 0 | 0 | 0 | 0 | 0 | 0 | 0 | 0 | 0
2016-10-09 05:00 | 0 | 0 | 0 | 0 | 344211 | 0 | 344211 | 0 | 0 | 0 | 0 | 0 | 0 | 0 | 0 | 0 | 0 | 0 | 0 | 0
2016-10-09 06:00 | 0 | 0 | 0 | 0 | 329703 | 0 | 329703 | 0 | 0 | 0 | 0 | 0 | 0 | 0 | 0 | 0 | 0 | 0 | 0 | 0
2016-10-09 07:00 | 0 | 0 | 0 | 0 | 320457 | 0 | 320457 | 0 | 0 | 0 | 0 | 0 | 0 | 0 | 0 | 0 | 0 | 0 | 0 | 0
2016-10-09 08:00 | 0 | 0 | 0 | 0 | 314804 | 0 | 314804 | 0 | 0 | 0 | 0 | 0 | 0 | 0 | 0 | 0 | 0 | 0 | 0 | 0
2016-10-09 09:00 | 0 | 0 | 0 | 0 | 313504 | 0 | 313504 | 0 | 0 | 0 | 0 | 0 | 0 | 0 | 0 | 0 | 0 | 0 | 0 | 0
2016-10-09 10:00 | 0 | 0 | 0 | 0 | 316333 | 0 | 316333 | 0 | 0 | 0 | 0 | 0 | 0 | 0 | 0 | 0 | 0 | 0 | 0 | 0
2016-10-09 11:00 | 0 | 0 | 0 | 0 | 323004 | 0 | 323004 | 0 | 0 | 0 | 0 | 0 | 0 | 0 | 0 | 0 | 0 | 0 | 0 | 0
2016-10-09 12:00 | 0 | 0 | 0 | 0 | 334487 | 0 | 334487 | 0 | 0 | 0 | 0 | 0 | 0 | 0 | 0 | 0 | 0 | 0 | 0 | 0
2016-10-09 13:00 | 0 | 0 | 0 | 0 | 343140.2724 | 7395.7276 | 350536 | 0 | 0 | 0 | 0 | 0 | 0 | 0 | 0 | 0 | 0 | 0 | 0 | 0
2016-10-09 14:00 | 0 | 0 | 0 | 0 | 175966.2655 | 187689.7345 | 363656 | 0 | 0 | 0 | 0 | 0 | 0 | 0 | 0 | 0 | 0 | 0 | 0 | 0
2016-10-09 15:00 | 0 | 0 | 0 | 0 | 0 | 434108.8884 | 374100 | 0 | 60008.8884 | 0 | 0 | 0 | 0 | 0 | 0 | 0 | 60008.8884 | 0 | 0 | 0
2016-10-09 16:00 | 0 | 0 | 0 | 0 | 0 | 506228.7183 | 383930 | 0 | 182307.6068 | 0 | 0 | 0 | 0 | 0 | 0 | 0 | 122298.7183 | 0 | 0 | 0
2016-10-09 17:00 | 0 | 0 | 0 | 0 | 0 | 502409.5857 | 392899 | 0 | 291818.1925 | 0 | 0 | 0 | 0 | 0 | 0 | 0 | 109510.5857 | 0 | 0 | 0
2016-10-09 18:00 | 0 | 0 | 0 | 0 | 0 | 485369.0506 | 400269 | 0 | 376918.2431 | 0 | 0 | 0 | 0 | 0 | 0 | 0 | 85100.0506 | 0 | 0 | 0
2016-10-09 19:00 | 0 | 0 | 0 | 0 | 0 | 469436.0723 | 408188 | 0 | 438166.3154 | 0 | 0 | 0 | 0 | 0 | 0 | 0 | 61248.0723 | 0 | 0 | 0
2016-10-09 20:00 | 0 | 0 | 0 | 0 | 0 | 459370.3978 | 416624 | 0 | 480912.7132 | 0 | 0 | 0 | 0 | 0 | 0 | 0 | 42746.3978 | 0 | 0 | 0
2016-10-09 21:00 | 0 | 0 | 0 | 0 | 0 | 448565.4986 | 423858 | 0 | 505620.2118 | 0 | 0 | 0 | 0 | 0 | 0 | 0 | 24707.4986 | 0 | 0 | 0
2016-10-09 22:00 | 0 | 0 | 0 | 0 | 0 | 428753.5391 | 427184 | 0 | 507189.7509 | 0 | 0 | 0 | 0 | 0 | 0 | 0 | 1569.5391 | 0 | 0 | 0
2016-10-09 23:00 | 0 | 0 | 0 | 0 | 0 | 350885.6574 | 433837 | 0 | 424238.4083 | 0 | 0 | 0 | 0 | 0 | 0 | 0 | -82951.3426 | 0 | 0 | 0
2016-10-10 | 0 | 0 | 0 | 0 | 211828.0132 | 142369.2293 | 435426 | 0 | 343009.6507 | 0 | 0 | 0 | 0 | 0 | 0 | 0 | -81228.7576 | 0 | 0 | 0
2016-10-10 01:00 | 0 | 0 | 0 | 0 | 762062.0248 | 728.6259 | 419781 | 0 | 686019.3015 | 0 | 0 | 0 | 0 | 0 | 0 | 0 | 343009.6507 | 0 | 0 | 0
2016-10-10 02:00 | 0 | 0 | 0 | 0 | 58533.3493 | 0 | 401543 | 0 | 343009.6507 | 0 | 0 | 0 | 0 | 0 | 0 | 0 | -343009.6507 | 0 | 0 | 0
2016-10-10 03:00 | 0 | 0 | 0 | 0 | 38246.3493 | 0 | 381256 | 0 | 0 | 0 | 0 | 0 | 0 | 0 | 0 | 0 | -343009.6507 | 0 | 0 | 0
2016-10-10 04:00 | 0 | 0 | 0 | 0 | 358189 | 0 | 358189 | 0 | 0 | 0 | 0 | 0 | 0 | 0 | 0 | 0 | 0 | 0 | 0 | 0
2016-10-10 05:00 | 0 | 0 | 0 | 0 | 340263 | 0 | 340263 | 0 | 0 | 0 | 0 | 0 | 0 | 0 | 0 | 0 | 0 | 0 | 0 | 0
2016-10-10 06:00 | 0 | 0 | 0 | 0 | 327877 | 0 | 327877 | 0 | 0 | 0 | 0 | 0 | 0 | 0 | 0 | 0 | 0 | 0 | 0 | 0
2016-10-10 07:00 | 0 | 0 | 0 | 0 | 320921 | 0 | 320921 | 0 | 0 | 0 | 0 | 0 | 0 | 0 | 0 | 0 | 0 | 0 | 0 | 0
2016-10-10 08:00 | 0 | 0 | 0 | 0 | 320475 | 0 | 320475 | 0 | 0 | 0 | 0 | 0 | 0 | 0 | 0 | 0 | 0 | 0 | 0 | 0
2016-10-10 09:00 | 0 | 0 | 0 | 0 | 328559 | 0 | 328559 | 0 | 0 | 0 | 0 | 0 | 0 | 0 | 0 | 0 | 0 | 0 | 0 | 0
2016-10-10 10:00 | 0 | 0 | 0 | 0 | 350200 | 0 | 350200 | 0 | 0 | 0 | 0 | 0 | 0 | 0 | 0 | 0 | 0 | 0 | 0 | 0
2016-10-10 11:00 | 0 | 0 | 0 | 0 | 374730 | 0 | 374730 | 0 | 0 | 0 | 0 | 0 | 0 | 0 | 0 | 0 | 0 | 0 | 0 | 0
2016-10-10 12:00 | 0 | 0 | 0 | 0 | 390068 | 0 | 390068 | 0 | 0 | 0 | 0 | 0 | 0 | 0 | 0 | 0 | 0 | 0 | 0 | 0
2016-10-10 13:00 | 0 | 0 | 0 | 0 | 385750.0047 | 17908.9953 | 403659 | 0 | 0 | 0 | 0 | 0 | 0 | 0 | 0 | 0 | 0 | 0 | 0 | 0
2016-10-10 14:00 | 0 | 0 | 0 | 0 | 143610.9623 | 270733.0377 | 414344 | 0 | 0 | 0 | 0 | 0 | 0 | 0 | 0 | 0 | 0 | 0 | 0 | 0
2016-10-10 15:00 | 0 | 0 | 0 | 0 | 0 | 475816.1082 | 422674 | 0 | 53142.1082 | 0 | 0 | 0 | 0 | 0 | 0 | 0 | 53142.1082 | 0 | 0 | 0
2016-10-10 16:00 | 0 | 0 | 0 | 0 | 0 | 529807.8597 | 429540 | 0 | 153409.9679 | 0 | 0 | 0 | 0 | 0 | 0 | 0 | 100267.8597 | 0 | 0 | 0
2016-10-10 17:00 | 0 | 0 | 0 | 0 | 0 | 524385.2476 | 436521 | 0 | 241274.2155 | 0 | 0 | 0 | 0 | 0 | 0 | 0 | 87864.2476 | 0 | 0 | 0
2016-10-10 18:00 | 0 | 0 | 0 | 0 | 0 | 511080.9014 | 443254 | 0 | 309101.1169 | 0 | 0 | 0 | 0 | 0 | 0 | 0 | 67826.9014 | 0 | 0 | 0
2016-10-10 19:00 | 0 | 0 | 0 | 0 | 0 | 501027.3403 | 449624 | 0 | 360504.4573 | 0 | 0 | 0 | 0 | 0 | 0 | 0 | 51403.3403 | 0 | 0 | 0
2016-10-10 20:00 | 0 | 0 | 0 | 0 | 0 | 502392.4969 | 456276 | 0 | 406620.9542 | 0 | 0 | 0 | 0 | 0 | 0 | 0 | 46116.4969 | 0 | 0 | 0
2016-10-10 21:00 | 0 | 0 | 0 | 0 | 0 | 501992.9259 | 461341 | 0 | 447272.8801 | 0 | 0 | 0 | 0 | 0 | 0 | 0 | 40651.9259 | 0 | 0 | 0
2016-10-10 22:00 | 0 | 0 | 0 | 0 | 0 | 472706.5917 | 463319 | 0 | 456660.4718 | 0 | 0 | 0 | 0 | 0 | 0 | 0 | 9387.5917 | 0 | 0 | 0
2016-10-10 23:00 | 0 | 0 | 0 | 0 | 0 | 350146.5615 | 469066 | 0 | 337741.0332 | 0 | 0 | 0 | 0 | 0 | 0 | 0 | -118919.4385 | 0 | 0 | 0
2016-10-11 | 0 | 0 | 0 | 0 | 372023.0846 | 99106.5329 | 465861 | 0 | 343009.6507 | 0 | 0 | 0 | 0 | 0 | 0 | 0 | 5268.6175 | 0 | 0 | 0
2016-10-11 01:00 | 0 | 0 | 0 | 0 | 793261.9898 | 484.661 | 450737 | 0 | 686019.3015 | 0 | 0 | 0 | 0 | 0 | 0 | 0 | 343009.6507 | 0 | 0 | 0
2016-10-11 02:00 | 0 | 0 | 0 | 0 | 85102.3493 | 0 | 428112 | 0 | 343009.6507 | 0 | 0 | 0 | 0 | 0 | 0 | 0 | -343009.6507 | 0 | 0 | 0
2016-10-11 03:00 | 0 | 0 | 0 | 0 | 57659.3493 | 0 | 400669 | 0 | 0 | 0 | 0 | 0 | 0 | 0 | 0 | 0 | -343009.6507 | 0 | 0 | 0
2016-10-11 04:00 | 0 | 0 | 0 | 0 | 375252 | 0 | 375252 | 0 | 0 | 0 | 0 | 0 | 0 | 0 | 0 | 0 | 0 | 0 | 0 | 0
2016-10-11 05:00 | 0 | 0 | 0 | 0 | 357030 | 0 | 357030 | 0 | 0 | 0 | 0 | 0 | 0 | 0 | 0 | 0 | 0 | 0 | 0 | 0
2016-10-11 06:00 | 0 | 0 | 0 | 0 | 343584 | 0 | 343584 | 0 | 0 | 0 | 0 | 0 | 0 | 0 | 0 | 0 | 0 | 0 | 0 | 0
2016-10-11 07:00 | 0 | 0 | 0 | 0 | 336113 | 0 | 336113 | 0 | 0 | 0 | 0 | 0 | 0 | 0 | 0 | 0 | 0 | 0 | 0 | 0
2016-10-11 08:00 | 0 | 0 | 0 | 0 | 334737 | 0 | 334737 | 0 | 0 | 0 | 0 | 0 | 0 | 0 | 0 | 0 | 0 | 0 | 0 | 0
2016-10-11 09:00 | 0 | 0 | 0 | 0 | 343866 | 0 | 343866 | 0 | 0 | 0 | 0 | 0 | 0 | 0 | 0 | 0 | 0 | 0 | 0 | 0
2016-10-11 10:00 | 0 | 0 | 0 | 0 | 369914 | 0 | 369914 | 0 | 0 | 0 | 0 | 0 | 0 | 0 | 0 | 0 | 0 | 0 | 0 | 0
2016-10-11 11:00 | 0 | 0 | 0 | 0 | 395969 | 0 | 395969 | 0 | 0 | 0 | 0 | 0 | 0 | 0 | 0 | 0 | 0 | 0 | 0 | 0
2016-10-11 12:00 | 0 | 0 | 0 | 0 | 407918 | 0 | 407918 | 0 | 0 | 0 | 0 | 0 | 0 | 0 | 0 | 0 | 0 | 0 | 0 | 0
2016-10-11 13:00 | 0 | 0 | 0 | 0 | 405356.6497 | 11849.3503 | 417206 | 0 | 0 | 0 | 0 | 0 | 0 | 0 | 0 | 0 | 0 | 0 | 0 | 0
2016-10-11 14:00 | 0 | 0 | 0 | 0 | 193043.7651 | 232405.2349 | 425449 | 0 | 0 | 0 | 0 | 0 | 0 | 0 | 0 | 0 | 0 | 0 | 0 | 0
2016-10-11 15:00 | 0 | 0 | 0 | 0 | 0 | 455013.1105 | 432647 | 0 | 22366.1105 | 0 | 0 | 0 | 0 | 0 | 0 | 0 | 22366.1105 | 0 | 0 | 0
2016-10-11 16:00 | 0 | 0 | 0 | 0 | 0 | 524077.4022 | 439652 | 0 | 106791.5127 | 0 | 0 | 0 | 0 | 0 | 0 | 0 | 84425.4022 | 0 | 0 | 0
2016-10-11 17:00 | 0 | 0 | 0 | 0 | 0 | 524514.4374 | 446392 | 0 | 184913.9501 | 0 | 0 | 0 | 0 | 0 | 0 | 0 | 78122.4374 | 0 | 0 | 0
2016-10-11 18:00 | 0 | 0 | 0 | 0 | 0 | 511968.0922 | 453427 | 0 | 243455.0423 | 0 | 0 | 0 | 0 | 0 | 0 | 0 | 58541.0922 | 0 | 0 | 0
2016-10-11 19:00 | 0 | 0 | 0 | 0 | 0 | 504040.351 | 458453 | 0 | 289042.3933 | 0 | 0 | 0 | 0 | 0 | 0 | 0 | 45587.351 | 0 | 0 | 0
2016-10-11 20:00 | 0 | 0 | 0 | 0 | 0 | 508783.9419 | 464133 | 0 | 333693.3352 | 0 | 0 | 0 | 0 | 0 | 0 | 0 | 44650.9419 | 0 | 0 | 0
2016-10-11 21:00 | 0 | 0 | 0 | 0 | 0 | 514171.2068 | 468519 | 0 | 379345.5419 | 0 | 0 | 0 | 0 | 0 | 0 | 0 | 45652.2068 | 0 | 0 | 0
2016-10-11 22:00 | 0 | 0 | 0 | 0 | 0 | 500257.0417 | 469706 | 0 | 409896.5836 | 0 | 0 | 0 | 0 | 0 | 0 | 0 | 30551.0417 | 0 | 0 | 0
2016-10-11 23:00 | 0 | 0 | 0 | 0 | 350602.7225 | 394160.1347 | 474251 | 0 | 680408.4408 | 0 | 0 | 0 | 0 | 0 | 0 | 0 | 270511.8572 | 0 | 0 | 0
2016-10-12 | 0 | 0 | 0 | 0 | 0 | 133850.21 | 471249 | 0 | 343009.6507 | 0 | 0 | 0 | 0 | 0 | 0 | 0 | -337398.79 | 0 | 0 | 0
2016-10-12 01:00 | 0 | 0 | 0 | 0 | 799545.9102 | 395.7405 | 456932 | 0 | 686019.3015 | 0 | 0 | 0 | 0 | 0 | 0 | 0 | 343009.6507 | 0 | 0 | 0
2016-10-12 02:00 | 0 | 0 | 0 | 0 | 90474.3493 | 0 | 433484 | 0 | 343009.6507 | 0 | 0 | 0 | 0 | 0 | 0 | 0 | -343009.6507 | 0 | 0 | 0
2016-10-12 03:00 | 0 | 0 | 0 | 0 | 63033.3493 | 0 | 406043 | 0 | 0 | 0 | 0 | 0 | 0 | 0 | 0 | 0 | -343009.6507 | 0 | 0 | 0
2016-10-12 04:00 | 0 | 0 | 0 | 0 | 380992 | 0 | 380992 | 0 | 0 | 0 | 0 | 0 | 0 | 0 | 0 | 0 | 0 | 0 | 0 | 0
2016-10-12 05:00 | 0 | 0 | 0 | 0 | 361760 | 0 | 361760 | 0 | 0 | 0 | 0 | 0 | 0 | 0 | 0 | 0 | 0 | 0 | 0 | 0
2016-10-12 06:00 | 0 | 0 | 0 | 0 | 348243 | 0 | 348243 | 0 | 0 | 0 | 0 | 0 | 0 | 0 | 0 | 0 | 0 | 0 | 0 | 0
2016-10-12 07:00 | 0 | 0 | 0 | 0 | 340838 | 0 | 340838 | 0 | 0 | 0 | 0 | 0 | 0 | 0 | 0 | 0 | 0 | 0 | 0 | 0
2016-10-12 08:00 | 0 | 0 | 0 | 0 | 340028 | 0 | 340028 | 0 | 0 | 0 | 0 | 0 | 0 | 0 | 0 | 0 | 0 | 0 | 0 | 0
2016-10-12 09:00 | 0 | 0 | 0 | 0 | 348468 | 0 | 348468 | 0 | 0 | 0 | 0 | 0 | 0 | 0 | 0 | 0 | 0 | 0 | 0 | 0
2016-10-12 10:00 | 0 | 0 | 0 | 0 | 373533 | 0 | 373533 | 0 | 0 | 0 | 0 | 0 | 0 | 0 | 0 | 0 | 0 | 0 | 0 | 0
2016-10-12 11:00 | 0 | 0 | 0 | 0 | 399567 | 0 | 399567 | 0 | 0 | 0 | 0 | 0 | 0 | 0 | 0 | 0 | 0 | 0 | 0 | 0
2016-10-12 12:00 | 0 | 0 | 0 | 0 | 411951 | 0 | 411951 | 0 | 0 | 0 | 0 | 0 | 0 | 0 | 0 | 0 | 0 | 0 | 0 | 0
2016-10-12 13:00 | 0 | 0 | 0 | 0 | 412480.7816 | 10525.2184 | 423006 | 0 | 0 | 0 | 0 | 0 | 0 | 0 | 0 | 0 | 0 | 0 | 0 | 0
2016-10-12 14:00 | 0 | 0 | 0 | 0 | 199469.206 | 234213.794 | 433683 | 0 | 0 | 0 | 0 | 0 | 0 | 0 | 0 | 0 | 0 | 0 | 0 | 0
2016-10-12 15:00 | 0 | 0 | 0 | 0 | 0 | 475728.1406 | 442339 | 0 | 33389.1406 | 0 | 0 | 0 | 0 | 0 | 0 | 0 | 33389.1406 | 0 | 0 | 0
2016-10-12 16:00 | 0 | 0 | 0 | 0 | 0 | 536334.712 | 449506 | 0 | 120217.8526 | 0 | 0 | 0 | 0 | 0 | 0 | 0 | 86828.712 | 0 | 0 | 0
2016-10-12 17:00 | 0 | 0 | 0 | 0 | 0 | 539261.538 | 456544 | 0 | 202935.3907 | 0 | 0 | 0 | 0 | 0 | 0 | 0 | 82717.538 | 0 | 0 | 0
2016-10-12 18:00 | 0 | 0 | 0 | 0 | 0 | 519410.7812 | 462687 | 0 | 259659.1718 | 0 | 0 | 0 | 0 | 0 | 0 | 0 | 56723.7812 | 0 | 0 | 0
2016-10-12 19:00 | 0 | 0 | 0 | 0 | 0 | 505591.5789 | 467162 | 0 | 298088.7508 | 0 | 0 | 0 | 0 | 0 | 0 | 0 | 38429.5789 | 0 | 0 | 0
2016-10-12 20:00 | 0 | 0 | 0 | 0 | 0 | 504748.7265 | 471056 | 0 | 331781.4772 | 0 | 0 | 0 | 0 | 0 | 0 | 0 | 33692.7265 | 0 | 0 | 0
2016-10-12 21:00 | 0 | 0 | 0 | 0 | 0 | 502336.8923 | 474321 | 0 | 359797.3696 | 0 | 0 | 0 | 0 | 0 | 0 | 0 | 28015.8923 | 0 | 0 | 0
2016-10-12 22:00 | 0 | 0 | 0 | 0 | 0 | 460268.5509 | 474450 | 0 | 345615.9205 | 0 | 0 | 0 | 0 | 0 | 0 | 0 | -14181.4491 | 0 | 0 | 0
2016-10-12 23:00 | 0 | 0 | 0 | 0 | 0 | 331892.8652 | 477720 | 0 | 199788.7857 | 0 | 0 | 0 | 0 | 0 | 0 | 0 | -145827.1348 | 0 | 0 | 0
2016-10-13 | 0 | 0 | 0 | 0 | 619943.3702 | 109710.0944 | 473170 | 0 | 456272.2502 | 0 | 0 | 0 | 0 | 0 | 0 | 0 | 256483.4646 | 0 | 0 | 0
2016-10-13 01:00 | 0 | 0 | 0 | 0 | 663669.2488 | 260.4682 | 458461 | 0 | 661740.9672 | 0 | 0 | 0 | 0 | 0 | 0 | 0 | 205468.717 | 0 | 0 | 0
2016-10-13 02:00 | 0 | 0 | 0 | 0 | 116334.6835 | 0 | 435066 | 0 | 343009.6507 | 0 | 0 | 0 | 0 | 0 | 0 | 0 | -318731.3165 | 0 | 0 | 0
2016-10-13 03:00 | 0 | 0 | 0 | 0 | 64100.3493 | 0 | 407110 | 0 | 0 | 0 | 0 | 0 | 0 | 0 | 0 | 0 | -343009.6507 | 0 | 0 | 0
2016-10-13 04:00 | 0 | 0 | 0 | 0 | 381865 | 0 | 381865 | 0 | 0 | 0 | 0 | 0 | 0 | 0 | 0 | 0 | 0 | 0 | 0 | 0
2016-10-13 05:00 | 0 | 0 | 0 | 0 | 362529 | 0 | 362529 | 0 | 0 | 0 | 0 | 0 | 0 | 0 | 0 | 0 | 0 | 0 | 0 | 0
2016-10-13 06:00 | 0 | 0 | 0 | 0 | 348729 | 0 | 348729 | 0 | 0 | 0 | 0 | 0 | 0 | 0 | 0 | 0 | 0 | 0 | 0 | 0
2016-10-13 07:00 | 0 | 0 | 0 | 0 | 341147 | 0 | 341147 | 0 | 0 | 0 | 0 | 0 | 0 | 0 | 0 | 0 | 0 | 0 | 0 | 0
2016-10-13 08:00 | 0 | 0 | 0 | 0 | 340195 | 0 | 340195 | 0 | 0 | 0 | 0 | 0 | 0 | 0 | 0 | 0 | 0 | 0 | 0 | 0
2016-10-13 09:00 | 0 | 0 | 0 | 0 | 348595 | 0 | 348595 | 0 | 0 | 0 | 0 | 0 | 0 | 0 | 0 | 0 | 0 | 0 | 0 | 0
2016-10-13 10:00 | 0 | 0 | 0 | 0 | 373419 | 0 | 373419 | 0 | 0 | 0 | 0 | 0 | 0 | 0 | 0 | 0 | 0 | 0 | 0 | 0
2016-10-13 11:00 | 0 | 0 | 0 | 0 | 399415 | 0 | 399415 | 0 | 0 | 0 | 0 | 0 | 0 | 0 | 0 | 0 | 0 | 0 | 0 | 0
2016-10-13 12:00 | 0 | 0 | 0 | 0 | 412453 | 0 | 412453 | 0 | 0 | 0 | 0 | 0 | 0 | 0 | 0 | 0 | 0 | 0 | 0 | 0
2016-10-13 13:00 | 0 | 0 | 0 | 0 | 418032.8314 | 5321.1686 | 423354 | 0 | 0 | 0 | 0 | 0 | 0 | 0 | 0 | 0 | 0 | 0 | 0 | 0
2016-10-13 14:00 | 0 | 0 | 0 | 0 | 247616.3436 | 185978.6564 | 433595 | 0 | 0 | 0 | 0 | 0 | 0 | 0 | 0 | 0 | 0 | 0 | 0 | 0
2016-10-13 15:00 | 0 | 0 | 0 | 0 | 15381.6652 | 426363.3348 | 441745 | 0 | 0 | 0 | 0 | 0 | 0 | 0 | 0 | 0 | 0 | 0 | 0 | 0
2016-10-13 16:00 | 0 | 0 | 0 | 0 | 0 | 486766.3766 | 448142 | 0 | 38624.3766 | 0 | 0 | 0 | 0 | 0 | 0 | 0 | 38624.3766 | 0 | 0 | 0
2016-10-13 17:00 | 0 | 0 | 0 | 0 | 0 | 489171.7764 | 454591 | 0 | 73205.153 | 0 | 0 | 0 | 0 | 0 | 0 | 0 | 34580.7764 | 0 | 0 | 0
2016-10-13 18:00 | 0 | 0 | 0 | 0 | 0 | 481362.3955 | 460716 | 0 | 93851.5485 | 0 | 0 | 0 | 0 | 0 | 0 | 0 | 20646.3955 | 0 | 0 | 0
2016-10-13 19:00 | 0 | 0 | 0 | 0 | 0 | 476155.7859 | 464994 | 0 | 105013.3344 | 0 | 0 | 0 | 0 | 0 | 0 | 0 | 11161.7859 | 0 | 0 | 0
2016-10-13 20:00 | 0 | 0 | 0 | 0 | 0 | 482096.7274 | 467977 | 0 | 119133.0618 | 0 | 0 | 0 | 0 | 0 | 0 | 0 | 14119.7274 | 0 | 0 | 0
2016-10-13 21:00 | 0 | 0 | 0 | 0 | 0 | 486818.3644 | 469397 | 0 | 136554.4262 | 0 | 0 | 0 | 0 | 0 | 0 | 0 | 17421.3644 | 0 | 0 | 0
2016-10-13 22:00 | 0 | 0 | 0 | 0 | 0 | 465190.2835 | 468201 | 0 | 133543.7096 | 0 | 0 | 0 | 0 | 0 | 0 | 0 | -3010.7165 | 0 | 0 | 0
2016-10-13 23:00 | 0 | 0 | 0 | 0 | 0 | 349732.7585 | 472705 | 0 | 10571.4681 | 0 | 0 | 0 | 0 | 0 | 0 | 0 | -122972.2415 | 0 | 0 | 0
2016-10-14 | 0 | 0 | 0 | 0 | 726148.683 | 87800.9678 | 470940 | 0 | 353581.1189 | 0 | 0 | 0 | 0 | 0 | 0 | 0 | 343009.6507 | 0 | 0 | 0
2016-10-14 01:00 | 0 | 0 | 0 | 0 | 789235.5855 | 153.5971 | 456951 | 0 | 686019.3015 | 0 | 0 | 0 | 0 | 0 | 0 | 0 | 332438.1826 | 0 | 0 | 0
2016-10-14 02:00 | 0 | 0 | 0 | 0 | 90332.3493 | 0 | 433342 | 0 | 343009.6507 | 0 | 0 | 0 | 0 | 0 | 0 | 0 | -343009.6507 | 0 | 0 | 0
2016-10-14 03:00 | 0 | 0 | 0 | 0 | 64026.3493 | 0 | 407036 | 0 | 0 | 0 | 0 | 0 | 0 | 0 | 0 | 0 | -343009.6507 | 0 | 0 | 0
2016-10-14 04:00 | 0 | 0 | 0 | 0 | 382596 | 0 | 382596 | 0 | 0 | 0 | 0 | 0 | 0 | 0 | 0 | 0 | 0 | 0 | 0 | 0
2016-10-14 05:00 | 0 | 0 | 0 | 0 | 362278 | 0 | 362278 | 0 | 0 | 0 | 0 | 0 | 0 | 0 | 0 | 0 | 0 | 0 | 0 | 0
2016-10-14 06:00 | 0 | 0 | 0 | 0 | 348008 | 0 | 348008 | 0 | 0 | 0 | 0 | 0 | 0 | 0 | 0 | 0 | 0 | 0 | 0 | 0
2016-10-14 07:00 | 0 | 0 | 0 | 0 | 340313 | 0 | 340313 | 0 | 0 | 0 | 0 | 0 | 0 | 0 | 0 | 0 | 0 | 0 | 0 | 0
2016-10-14 08:00 | 0 | 0 | 0 | 0 | 339060 | 0 | 339060 | 0 | 0 | 0 | 0 | 0 | 0 | 0 | 0 | 0 | 0 | 0 | 0 | 0
2016-10-14 09:00 | 0 | 0 | 0 | 0 | 347726 | 0 | 347726 | 0 | 0 | 0 | 0 | 0 | 0 | 0 | 0 | 0 | 0 | 0 | 0 | 0
2016-10-14 10:00 | 0 | 0 | 0 | 0 | 371146 | 0 | 371146 | 0 | 0 | 0 | 0 | 0 | 0 | 0 | 0 | 0 | 0 | 0 | 0 | 0
2016-10-14 11:00 | 0 | 0 | 0 | 0 | 396426 | 0 | 396426 | 0 | 0 | 0 | 0 | 0 | 0 | 0 | 0 | 0 | 0 | 0 | 0 | 0
2016-10-14 12:00 | 0 | 0 | 0 | 0 | 409246 | 0 | 409246 | 0 | 0 | 0 | 0 | 0 | 0 | 0 | 0 | 0 | 0 | 0 | 0 | 0
2016-10-14 13:00 | 0 | 0 | 0 | 0 | 412704.0721 | 7026.9279 | 419731 | 0 | 0 | 0 | 0 | 0 | 0 | 0 | 0 | 0 | 0 | 0 | 0 | 0
2016-10-14 14:00 | 0 | 0 | 0 | 0 | 214856.819 | 214666.181 | 429523 | 0 | 0 | 0 | 0 | 0 | 0 | 0 | 0 | 0 | 0 | 0 | 0 | 0
2016-10-14 15:00 | 0 | 0 | 0 | 0 | 17184.2736 | 419347.7264 | 436532 | 0 | 0 | 0 | 0 | 0 | 0 | 0 | 0 | 0 | 0 | 0 | 0 | 0
2016-10-14 16:00 | 0 | 0 | 0 | 0 | 0 | 484345.2273 | 442480 | 0 | 41865.2273 | 0 | 0 | 0 | 0 | 0 | 0 | 0 | 41865.2273 | 0 | 0 | 0
2016-10-14 17:00 | 0 | 0 | 0 | 0 | 0 | 494293.3477 | 448288 | 0 | 87870.575 | 0 | 0 | 0 | 0 | 0 | 0 | 0 | 46005.3477 | 0 | 0 | 0
2016-10-14 18:00 | 0 | 0 | 0 | 0 | 0 | 488915.1897 | 453012 | 0 | 123773.7647 | 0 | 0 | 0 | 0 | 0 | 0 | 0 | 35903.1897 | 0 | 0 | 0
2016-10-14 19:00 | 0 | 0 | 0 | 0 | 0 | 484990.8949 | 456009 | 0 | 152755.6596 | 0 | 0 | 0 | 0 | 0 | 0 | 0 | 28981.8949 | 0 | 0 | 0
2016-10-14 20:00 | 0 | 0 | 0 | 0 | 0 | 489875.5992 | 458200 | 0 | 184431.2588 | 0 | 0 | 0 | 0 | 0 | 0 | 0 | 31675.5992 | 0 | 0 | 0
2016-10-14 21:00 | 0 | 0 | 0 | 0 | 0 | 494594.4849 | 458185 | 0 | 220840.7437 | 0 | 0 | 0 | 0 | 0 | 0 | 0 | 36409.4849 | 0 | 0 | 0
2016-10-14 22:00 | 0 | 0 | 0 | 0 | 0 | 464634.648 | 455239 | 0 | 230236.3918 | 0 | 0 | 0 | 0 | 0 | 0 | 0 | 9395.648 | 0 | 0 | 0
2016-10-14 23:00 | 0 | 0 | 0 | 0 | 0 | 338766.9289 | 456333 | 0 | 112670.3207 | 0 | 0 | 0 | 0 | 0 | 0 | 0 | -117566.0711 | 0 | 0 | 0
2016-10-15 | 0 | 0 | 0 | 0 | 266112.0978 | 73137.5815 | 451920 | 0 | 0 | 0 | 0 | 0 | 0 | 0 | 0 | 0 | -112670.3207 | 0 | 0 | 0
2016-10-15 01:00 | 0 | 0 | 0 | 0 | 783313.7502 | 110.9006 | 440415 | 0 | 343009.6507 | 0 | 0 | 0 | 0 | 0 | 0 | 0 | 343009.6507 | 0 | 0 | 0
2016-10-15 02:00 | 0 | 0 | 0 | 0 | 422463 | 0 | 422463 | 0 | 343009.6507 | 0 | 0 | 0 | 0 | 0 | 0 | 0 | 0 | 0 | 0 | 0
2016-10-15 03:00 | 0 | 0 | 0 | 0 | 56982.3493 | 0 | 399992 | 0 | 0 | 0 | 0 | 0 | 0 | 0 | 0 | 0 | -343009.6507 | 0 | 0 | 0
2016-10-15 04:00 | 0 | 0 | 0 | 0 | 377730 | 0 | 377730 | 0 | 0 | 0 | 0 | 0 | 0 | 0 | 0 | 0 | 0 | 0 | 0 | 0
2016-10-15 05:00 | 0 | 0 | 0 | 0 | 360123 | 0 | 360123 | 0 | 0 | 0 | 0 | 0 | 0 | 0 | 0 | 0 | 0 | 0 | 0 | 0
2016-10-15 06:00 | 0 | 0 | 0 | 0 | 346109 | 0 | 346109 | 0 | 0 | 0 | 0 | 0 | 0 | 0 | 0 | 0 | 0 | 0 | 0 | 0
2016-10-15 07:00 | 0 | 0 | 0 | 0 | 337138 | 0 | 337138 | 0 | 0 | 0 | 0 | 0 | 0 | 0 | 0 | 0 | 0 | 0 | 0 | 0
2016-10-15 08:00 | 0 | 0 | 0 | 0 | 333073 | 0 | 333073 | 0 | 0 | 0 | 0 | 0 | 0 | 0 | 0 | 0 | 0 | 0 | 0 | 0
2016-10-15 09:00 | 0 | 0 | 0 | 0 | 334219 | 0 | 334219 | 0 | 0 | 0 | 0 | 0 | 0 | 0 | 0 | 0 | 0 | 0 | 0 | 0
2016-10-15 10:00 | 0 | 0 | 0 | 0 | 341744 | 0 | 341744 | 0 | 0 | 0 | 0 | 0 | 0 | 0 | 0 | 0 | 0 | 0 | 0 | 0
2016-10-15 11:00 | 0 | 0 | 0 | 0 | 353154 | 0 | 353154 | 0 | 0 | 0 | 0 | 0 | 0 | 0 | 0 | 0 | 0 | 0 | 0 | 0
2016-10-15 12:00 | 0 | 0 | 0 | 0 | 366424 | 0 | 366424 | 0 | 0 | 0 | 0 | 0 | 0 | 0 | 0 | 0 | 0 | 0 | 0 | 0
2016-10-15 13:00 | 0 | 0 | 0 | 0 | 374078.0398 | 7245.9602 | 381324 | 0 | 0 | 0 | 0 | 0 | 0 | 0 | 0 | 0 | 0 | 0 | 0 | 0
2016-10-15 14:00 | 0 | 0 | 0 | 0 | 146905.7303 | 248254.2697 | 395160 | 0 | 0 | 0 | 0 | 0 | 0 | 0 | 0 | 0 | 0 | 0 | 0 | 0
2016-10-15 15:00 | 0 | 0 | 0 | 0 | 0 | 485631.8086 | 407344 | 0 | 78287.8086 | 0 | 0 | 0 | 0 | 0 | 0 | 0 | 78287.8086 | 0 | 0 | 0
2016-10-15 16:00 | 0 | 0 | 0 | 0 | 0 | 540555.0937 | 417435 | 0 | 201407.9023 | 0 | 0 | 0 | 0 | 0 | 0 | 0 | 123120.0937 | 0 | 0 | 0
2016-10-15 17:00 | 0 | 0 | 0 | 0 | 0 | 535976.607 | 425068 | 0 | 312316.5092 | 0 | 0 | 0 | 0 | 0 | 0 | 0 | 110908.607 | 0 | 0 | 0
2016-10-15 18:00 | 0 | 0 | 0 | 0 | 0 | 521458.5249 | 431579 | 0 | 402196.0342 | 0 | 0 | 0 | 0 | 0 | 0 | 0 | 89879.5249 | 0 | 0 | 0
2016-10-15 19:00 | 0 | 0 | 0 | 0 | 0 | 515077.6998 | 437621 | 0 | 479652.7339 | 0 | 0 | 0 | 0 | 0 | 0 | 0 | 77456.6998 | 0 | 0 | 0
2016-10-15 20:00 | 0 | 0 | 0 | 0 | 0 | 523463.6771 | 442960 | 0 | 560156.411 | 0 | 0 | 0 | 0 | 0 | 0 | 0 | 80503.6771 | 0 | 0 | 0
2016-10-15 21:00 | 0 | 0 | 0 | 0 | 0 | 536526.9314 | 445535 | 0 | 651148.3424 | 0 | 0 | 0 | 0 | 0 | 0 | 0 | 90991.9314 | 0 | 0 | 0
2016-10-15 22:00 | 0 | 0 | 0 | 0 | 0 | 524945.5175 | 446436 | 0 | 729657.8599 | 0 | 0 | 0 | 0 | 0 | 0 | 0 | 78509.5175 | 0 | 0 | 0
2016-10-15 23:00 | 0 | 0 | 0 | 0 | 0 | 382944.1535 | 449627 | 0 | 662975.0134 | 0 | 0 | 0 | 0 | 0 | 0 | 0 | -66682.8465 | 0 | 0 | 0
2016-10-16 | 0 | 0 | 0 | 0 | 698099.3892 | 90462.2615 | 445552 | 0 | 1005984.6642 | 0 | 0 | 0 | 0 | 0 | 0 | 0 | 343009.6507 | 0 | 0 | 0
2016-10-16 01:00 | 0 | 0 | 0 | 0 | 114770.7479 | 89.8894 | 434826 | 0 | 686019.3015 | 0 | 0 | 0 | 0 | 0 | 0 | 0 | -319965.3627 | 0 | 0 | 0
2016-10-16 02:00 | 0 | 0 | 0 | 0 | 74301.3493 | 0 | 417311 | 0 | 343009.6507 | 0 | 0 | 0 | 0 | 0 | 0 | 0 | -343009.6507 | 0 | 0 | 0
2016-10-16 03:00 | 0 | 0 | 0 | 0 | 53179.3493 | 0 | 396189 | 0 | 0 | 0 | 0 | 0 | 0 | 0 | 0 | 0 | -343009.6507 | 0 | 0 | 0
2016-10-16 04:00 | 0 | 0 | 0 | 0 | 374750 | 0 | 374750 | 0 | 0 | 0 | 0 | 0 | 0 | 0 | 0 | 0 | 0 | 0 | 0 | 0
2016-10-16 05:00 | 0 | 0 | 0 | 0 | 357343 | 0 | 357343 | 0 | 0 | 0 | 0 | 0 | 0 | 0 | 0 | 0 | 0 | 0 | 0 | 0
2016-10-16 06:00 | 0 | 0 | 0 | 0 | 343637 | 0 | 343637 | 0 | 0 | 0 | 0 | 0 | 0 | 0 | 0 | 0 | 0 | 0 | 0 | 0
2016-10-16 07:00 | 0 | 0 | 0 | 0 | 333971 | 0 | 333971 | 0 | 0 | 0 | 0 | 0 | 0 | 0 | 0 | 0 | 0 | 0 | 0 | 0
2016-10-16 08:00 | 0 | 0 | 0 | 0 | 328806 | 0 | 328806 | 0 | 0 | 0 | 0 | 0 | 0 | 0 | 0 | 0 | 0 | 0 | 0 | 0
2016-10-16 09:00 | 0 | 0 | 0 | 0 | 327782 | 0 | 327782 | 0 | 0 | 0 | 0 | 0 | 0 | 0 | 0 | 0 | 0 | 0 | 0 | 0
2016-10-16 10:00 | 0 | 0 | 0 | 0 | 331842 | 0 | 331842 | 0 | 0 | 0 | 0 | 0 | 0 | 0 | 0 | 0 | 0 | 0 | 0 | 0
2016-10-16 11:00 | 0 | 0 | 0 | 0 | 340368 | 0 | 340368 | 0 | 0 | 0 | 0 | 0 | 0 | 0 | 0 | 0 | 0 | 0 | 0 | 0
2016-10-16 12:00 | 0 | 0 | 0 | 0 | 351891 | 0 | 351891 | 0 | 0 | 0 | 0 | 0 | 0 | 0 | 0 | 0 | 0 | 0 | 0 | 0
2016-10-16 13:00 | 0 | 0 | 0 | 0 | 361111.594 | 6311.406 | 367423 | 0 | 0 | 0 | 0 | 0 | 0 | 0 | 0 | 0 | 0 | 0 | 0 | 0
2016-10-16 14:00 | 0 | 0 | 0 | 0 | 139556.3071 | 244215.6929 | 383772 | 0 | 0 | 0 | 0 | 0 | 0 | 0 | 0 | 0 | 0 | 0 | 0 | 0
2016-10-16 15:00 | 0 | 0 | 0 | 0 | 0 | 440030.915 | 400544 | 0 | 39486.915 | 0 | 0 | 0 | 0 | 0 | 0 | 0 | 39486.915 | 0 | 0 | 0
2016-10-16 16:00 | 0 | 0 | 0 | 0 | 0 | 497387.4458 | 416790 | 0 | 120084.3608 | 0 | 0 | 0 | 0 | 0 | 0 | 0 | 80597.4458 | 0 | 0 | 0
2016-10-16 17:00 | 0 | 0 | 0 | 0 | 0 | 497265.8877 | 430707 | 0 | 186643.2484 | 0 | 0 | 0 | 0 | 0 | 0 | 0 | 66558.8877 | 0 | 0 | 0
2016-10-16 18:00 | 0 | 0 | 0 | 0 | 0 | 483481.8999 | 442178 | 0 | 227947.1484 | 0 | 0 | 0 | 0 | 0 | 0 | 0 | 41303.8999 | 0 | 0 | 0
2016-10-16 19:00 | 0 | 0 | 0 | 0 | 0 | 477480.0312 | 451589 | 0 | 253838.1796 | 0 | 0 | 0 | 0 | 0 | 0 | 0 | 25891.0312 | 0 | 0 | 0
2016-10-16 20:00 | 0 | 0 | 0 | 0 | 0 | 480910.3553 | 458822 | 0 | 275926.5348 | 0 | 0 | 0 | 0 | 0 | 0 | 0 | 22088.3553 | 0 | 0 | 0
2016-10-16 21:00 | 0 | 0 | 0 | 0 | 0 | 487994.1091 | 464628 | 0 | 299292.6439 | 0 | 0 | 0 | 0 | 0 | 0 | 0 | 23366.1091 | 0 | 0 | 0
2016-10-16 22:00 | 0 | 0 | 0 | 0 | 0 | 473843.8399 | 467804 | 0 | 305332.4838 | 0 | 0 | 0 | 0 | 0 | 0 | 0 | 6039.8399 | 0 | 0 | 0
2016-10-16 23:00 | 0 | 0 | 0 | 0 | 0 | 352681.5238 | 471245 | 0 | 186769.0076 | 0 | 0 | 0 | 0 | 0 | 0 | 0 | -118563.4762 | 0 | 0 | 0
2016-10-17 | 0 | 0 | 0 | 0 | 541329.601 | 83445.0422 | 468534 | 0 | 343009.6507 | 0 | 0 | 0 | 0 | 0 | 0 | 0 | 156240.6432 | 0 | 0 | 0
2016-10-17 01:00 | 0 | 0 | 0 | 0 | 796917.1501 | 65.5007 | 453973 | 0 | 686019.3015 | 0 | 0 | 0 | 0 | 0 | 0 | 0 | 343009.6507 | 0 | 0 | 0
2016-10-17 02:00 | 0 | 0 | 0 | 0 | 88294.3493 | 0 | 431304 | 0 | 343009.6507 | 0 | 0 | 0 | 0 | 0 | 0 | 0 | -343009.6507 | 0 | 0 | 0
2016-10-17 03:00 | 0 | 0 | 0 | 0 | 61653.3493 | 0 | 404663 | 0 | 0 | 0 | 0 | 0 | 0 | 0 | 0 | 0 | -343009.6507 | 0 | 0 | 0
2016-10-17 04:00 | 0 | 0 | 0 | 0 | 379946 | 0 | 379946 | 0 | 0 | 0 | 0 | 0 | 0 | 0 | 0 | 0 | 0 | 0 | 0 | 0
2016-10-17 05:00 | 0 | 0 | 0 | 0 | 360858 | 0 | 360858 | 0 | 0 | 0 | 0 | 0 | 0 | 0 | 0 | 0 | 0 | 0 | 0 | 0
2016-10-17 06:00 | 0 | 0 | 0 | 0 | 347528 | 0 | 347528 | 0 | 0 | 0 | 0 | 0 | 0 | 0 | 0 | 0 | 0 | 0 | 0 | 0
2016-10-17 07:00 | 0 | 0 | 0 | 0 | 340423 | 0 | 340423 | 0 | 0 | 0 | 0 | 0 | 0 | 0 | 0 | 0 | 0 | 0 | 0 | 0
2016-10-17 08:00 | 0 | 0 | 0 | 0 | 339804 | 0 | 339804 | 0 | 0 | 0 | 0 | 0 | 0 | 0 | 0 | 0 | 0 | 0 | 0 | 0
2016-10-17 09:00 | 0 | 0 | 0 | 0 | 349623 | 0 | 349623 | 0 | 0 | 0 | 0 | 0 | 0 | 0 | 0 | 0 | 0 | 0 | 0 | 0
2016-10-17 10:00 | 0 | 0 | 0 | 0 | 376218 | 0 | 376218 | 0 | 0 | 0 | 0 | 0 | 0 | 0 | 0 | 0 | 0 | 0 | 0 | 0
2016-10-17 11:00 | 0 | 0 | 0 | 0 | 404471 | 0 | 404471 | 0 | 0 | 0 | 0 | 0 | 0 | 0 | 0 | 0 | 0 | 0 | 0 | 0
2016-10-17 12:00 | 0 | 0 | 0 | 0 | 420646 | 0 | 420646 | 0 | 0 | 0 | 0 | 0 | 0 | 0 | 0 | 0 | 0 | 0 | 0 | 0
2016-10-17 13:00 | 0 | 0 | 0 | 0 | 430375.6699 | 6108.3301 | 436484 | 0 | 0 | 0 | 0 | 0 | 0 | 0 | 0 | 0 | 0 | 0 | 0 | 0
2016-10-17 14:00 | 0 | 0 | 0 | 0 | 221486.2141 | 231922.7859 | 453409 | 0 | 0 | 0 | 0 | 0 | 0 | 0 | 0 | 0 | 0 | 0 | 0 | 0
2016-10-17 15:00 | 0 | 0 | 0 | 0 | 5123.6886 | 463724.3114 | 468848 | 0 | 0 | 0 | 0 | 0 | 0 | 0 | 0 | 0 | 0 | 0 | 0 | 0
2016-10-17 16:00 | 0 | 0 | 0 | 0 | 0 | 530593.2683 | 483953 | 0 | 46640.2683 | 0 | 0 | 0 | 0 | 0 | 0 | 0 | 46640.2683 | 0 | 0 | 0
2016-10-17 17:00 | 0 | 0 | 0 | 0 | 0 | 533279.5602 | 498846 | 0 | 81073.8285 | 0 | 0 | 0 | 0 | 0 | 0 | 0 | 34433.5602 | 0 | 0 | 0
2016-10-17 18:00 | 0 | 0 | 0 | 0 | 0 | 516681.707 | 511978 | 0 | 85777.5355 | 0 | 0 | 0 | 0 | 0 | 0 | 0 | 4703.707 | 0 | 0 | 0
2016-10-17 19:00 | 0 | 0 | 0 | 0 | 0 | 509192.1877 | 521613 | 0 | 73356.7232 | 0 | 0 | 0 | 0 | 0 | 0 | 0 | -12420.8123 | 0 | 0 | 0
2016-10-17 20:00 | 0 | 0 | 0 | 0 | 0 | 518296.5137 | 527488 | 0 | 64165.2369 | 0 | 0 | 0 | 0 | 0 | 0 | 0 | -9191.4863 | 0 | 0 | 0
2016-10-17 21:00 | 0 | 0 | 0 | 0 | 0 | 535317.7574 | 528429 | 0 | 71053.9944 | 0 | 0 | 0 | 0 | 0 | 0 | 0 | 6888.7574 | 0 | 0 | 0
2016-10-17 22:00 | 0 | 0 | 0 | 0 | 0 | 529074.2352 | 523606 | 0 | 76522.2296 | 0 | 0 | 0 | 0 | 0 | 0 | 0 | 5468.2352 | 0 | 0 | 0
2016-10-17 23:00 | 0 | 0 | 0 | 0 | 50984.3745 | 394827.3959 | 522334 | 0 | 0 | 0 | 0 | 0 | 0 | 0 | 0 | 0 | -76522.2296 | 0 | 0 | 0
2016-10-18 | 0 | 0 | 0 | 0 | 420894.7473 | 93618.2527 | 514513 | 0 | 0 | 0 | 0 | 0 | 0 | 0 | 0 | 0 | 0 | 0 | 0 | 0
2016-10-18 01:00 | 0 | 0 | 0 | 0 | 838799.4498 | 68.2009 | 495858 | 0 | 343009.6507 | 0 | 0 | 0 | 0 | 0 | 0 | 0 | 343009.6507 | 0 | 0 | 0
2016-10-18 02:00 | 0 | 0 | 0 | 0 | 468422 | 0 | 468422 | 0 | 343009.6507 | 0 | 0 | 0 | 0 | 0 | 0 | 0 | 0 | 0 | 0 | 0
2016-10-18 03:00 | 0 | 0 | 0 | 0 | 92896.3493 | 0 | 435906 | 0 | 0 | 0 | 0 | 0 | 0 | 0 | 0 | 0 | -343009.6507 | 0 | 0 | 0
2016-10-18 04:00 | 0 | 0 | 0 | 0 | 406153 | 0 | 406153 | 0 | 0 | 0 | 0 | 0 | 0 | 0 | 0 | 0 | 0 | 0 | 0 | 0
2016-10-18 05:00 | 0 | 0 | 0 | 0 | 383174 | 0 | 383174 | 0 | 0 | 0 | 0 | 0 | 0 | 0 | 0 | 0 | 0 | 0 | 0 | 0
2016-10-18 06:00 | 0 | 0 | 0 | 0 | 367099 | 0 | 367099 | 0 | 0 | 0 | 0 | 0 | 0 | 0 | 0 | 0 | 0 | 0 | 0 | 0
2016-10-18 07:00 | 0 | 0 | 0 | 0 | 357029 | 0 | 357029 | 0 | 0 | 0 | 0 | 0 | 0 | 0 | 0 | 0 | 0 | 0 | 0 | 0
2016-10-18 08:00 | 0 | 0 | 0 | 0 | 354533 | 0 | 354533 | 0 | 0 | 0 | 0 | 0 | 0 | 0 | 0 | 0 | 0 | 0 | 0 | 0
2016-10-18 09:00 | 0 | 0 | 0 | 0 | 363232 | 0 | 363232 | 0 | 0 | 0 | 0 | 0 | 0 | 0 | 0 | 0 | 0 | 0 | 0 | 0
2016-10-18 10:00 | 0 | 0 | 0 | 0 | 388280 | 0 | 388280 | 0 | 0 | 0 | 0 | 0 | 0 | 0 | 0 | 0 | 0 | 0 | 0 | 0
2016-10-18 11:00 | 0 | 0 | 0 | 0 | 414599 | 0 | 414599 | 0 | 0 | 0 | 0 | 0 | 0 | 0 | 0 | 0 | 0 | 0 | 0 | 0
2016-10-18 12:00 | 0 | 0 | 0 | 0 | 428263 | 0 | 428263 | 0 | 0 | 0 | 0 | 0 | 0 | 0 | 0 | 0 | 0 | 0 | 0 | 0
2016-10-18 13:00 | 0 | 0 | 0 | 0 | 438841.39 | 4520.61 | 443362 | 0 | 0 | 0 | 0 | 0 | 0 | 0 | 0 | 0 | 0 | 0 | 0 | 0
2016-10-18 14:00 | 0 | 0 | 0 | 0 | 243645.5551 | 216031.4449 | 459677 | 0 | 0 | 0 | 0 | 0 | 0 | 0 | 0 | 0 | 0 | 0 | 0 | 0
2016-10-18 15:00 | 0 | 0 | 0 | 0 | 0 | 518972.01 | 473422 | 0 | 45550.01 | 0 | 0 | 0 | 0 | 0 | 0 | 0 | 45550.01 | 0 | 0 | 0
2016-10-18 16:00 | 0 | 0 | 0 | 0 | 0 | 568486.9852 | 487336 | 0 | 126700.9952 | 0 | 0 | 0 | 0 | 0 | 0 | 0 | 81150.9852 | 0 | 0 | 0
2016-10-18 17:00 | 0 | 0 | 0 | 0 | 0 | 548963.6221 | 500972 | 0 | 174692.6172 | 0 | 0 | 0 | 0 | 0 | 0 | 0 | 47991.6221 | 0 | 0 | 0
2016-10-18 18:00 | 0 | 0 | 0 | 0 | 0 | 527626.8224 | 512847 | 0 | 189472.4397 | 0 | 0 | 0 | 0 | 0 | 0 | 0 | 14779.8224 | 0 | 0 | 0
2016-10-18 19:00 | 0 | 0 | 0 | 0 | 0 | 515222.3559 | 521572 | 0 | 183122.7956 | 0 | 0 | 0 | 0 | 0 | 0 | 0 | -6349.6441 | 0 | 0 | 0
2016-10-18 20:00 | 0 | 0 | 0 | 0 | 0 | 520442.7415 | 527230 | 0 | 176335.5371 | 0 | 0 | 0 | 0 | 0 | 0 | 0 | -6787.2585 | 0 | 0 | 0
2016-10-18 21:00 | 0 | 0 | 0 | 0 | 0 | 531143.8349 | 527453 | 0 | 180026.3721 | 0 | 0 | 0 | 0 | 0 | 0 | 0 | 3690.8349 | 0 | 0 | 0
2016-10-18 22:00 | 0 | 0 | 0 | 0 | 0 | 516102.8053 | 522155 | 0 | 173974.1774 | 0 | 0 | 0 | 0 | 0 | 0 | 0 | -6052.1947 | 0 | 0 | 0
2016-10-18 23:00 | 0 | 0 | 0 | 0 | 0 | 382874.7167 | 520044 | 0 | 36804.894 | 0 | 0 | 0 | 0 | 0 | 0 | 0 | -137169.2833 | 0 | 0 | 0
2016-10-19 | 0 | 0 | 0 | 0 | 739312.3925 | 91770.6015 | 512531 | 0 | 355356.888 | 0 | 0 | 0 | 0 | 0 | 0 | 0 | 318551.994 | 0 | 0 | 0
2016-10-19 01:00 | 0 | 0 | 0 | 0 | 824319.7345 | 47.6789 | 493705 | 0 | 686019.3015 | 0 | 0 | 0 | 0 | 0 | 0 | 0 | 330662.4135 | 0 | 0 | 0
2016-10-19 02:00 | 0 | 0 | 0 | 0 | 122724.3493 | 0 | 465734 | 0 | 343009.6507 | 0 | 0 | 0 | 0 | 0 | 0 | 0 | -343009.6507 | 0 | 0 | 0
2016-10-19 03:00 | 0 | 0 | 0 | 0 | 91372.3493 | 0 | 434382 | 0 | 0 | 0 | 0 | 0 | 0 | 0 | 0 | 0 | -343009.6507 | 0 | 0 | 0
2016-10-19 04:00 | 0 | 0 | 0 | 0 | 404120 | 0 | 404120 | 0 | 0 | 0 | 0 | 0 | 0 | 0 | 0 | 0 | 0 | 0 | 0 | 0
2016-10-19 05:00 | 0 | 0 | 0 | 0 | 381461 | 0 | 381461 | 0 | 0 | 0 | 0 | 0 | 0 | 0 | 0 | 0 | 0 | 0 | 0 | 0
2016-10-19 06:00 | 0 | 0 | 0 | 0 | 365213 | 0 | 365213 | 0 | 0 | 0 | 0 | 0 | 0 | 0 | 0 | 0 | 0 | 0 | 0 | 0
2016-10-19 07:00 | 0 | 0 | 0 | 0 | 355191 | 0 | 355191 | 0 | 0 | 0 | 0 | 0 | 0 | 0 | 0 | 0 | 0 | 0 | 0 | 0
2016-10-19 08:00 | 0 | 0 | 0 | 0 | 353273 | 0 | 353273 | 0 | 0 | 0 | 0 | 0 | 0 | 0 | 0 | 0 | 0 | 0 | 0 | 0
2016-10-19 09:00 | 0 | 0 | 0 | 0 | 362507 | 0 | 362507 | 0 | 0 | 0 | 0 | 0 | 0 | 0 | 0 | 0 | 0 | 0 | 0 | 0
2016-10-19 10:00 | 0 | 0 | 0 | 0 | 387847 | 0 | 387847 | 0 | 0 | 0 | 0 | 0 | 0 | 0 | 0 | 0 | 0 | 0 | 0 | 0
2016-10-19 11:00 | 0 | 0 | 0 | 0 | 413174 | 0 | 413174 | 0 | 0 | 0 | 0 | 0 | 0 | 0 | 0 | 0 | 0 | 0 | 0 | 0
2016-10-19 12:00 | 0 | 0 | 0 | 0 | 427913 | 0 | 427913 | 0 | 0 | 0 | 0 | 0 | 0 | 0 | 0 | 0 | 0 | 0 | 0 | 0
2016-10-19 13:00 | 0 | 0 | 0 | 0 | 437981.9286 | 3880.0714 | 441862 | 0 | 0 | 0 | 0 | 0 | 0 | 0 | 0 | 0 | 0 | 0 | 0 | 0
2016-10-19 14:00 | 0 | 0 | 0 | 0 | 251617.3464 | 207132.6536 | 458750 | 0 | 0 | 0 | 0 | 0 | 0 | 0 | 0 | 0 | 0 | 0 | 0 | 0
2016-10-19 15:00 | 0 | 0 | 0 | 0 | 0 | 533457.523 | 474396 | 0 | 59061.523 | 0 | 0 | 0 | 0 | 0 | 0 | 0 | 59061.523 | 0 | 0 | 0
2016-10-19 16:00 | 0 | 0 | 0 | 0 | 0 | 573707.7781 | 488621 | 0 | 144148.3011 | 0 | 0 | 0 | 0 | 0 | 0 | 0 | 85086.7781 | 0 | 0 | 0
2016-10-19 17:00 | 0 | 0 | 0 | 0 | 0 | 553642.8687 | 504233 | 0 | 193558.1698 | 0 | 0 | 0 | 0 | 0 | 0 | 0 | 49409.8687 | 0 | 0 | 0
2016-10-19 18:00 | 0 | 0 | 0 | 0 | 0 | 532247.0977 | 514868 | 0 | 210937.2675 | 0 | 0 | 0 | 0 | 0 | 0 | 0 | 17379.0977 | 0 | 0 | 0
2016-10-19 19:00 | 0 | 0 | 0 | 0 | 0 | 521829.7054 | 522783 | 0 | 209983.9729 | 0 | 0 | 0 | 0 | 0 | 0 | 0 | -953.2946 | 0 | 0 | 0
2016-10-19 20:00 | 0 | 0 | 0 | 0 | 0 | 528836.4802 | 526819 | 0 | 212001.453 | 0 | 0 | 0 | 0 | 0 | 0 | 0 | 2017.4802 | 0 | 0 | 0
2016-10-19 21:00 | 0 | 0 | 0 | 0 | 0 | 540890.5914 | 524964 | 0 | 227928.0444 | 0 | 0 | 0 | 0 | 0 | 0 | 0 | 15926.5914 | 0 | 0 | 0
2016-10-19 22:00 | 0 | 0 | 0 | 0 | 0 | 531432.4321 | 520100 | 0 | 239260.4765 | 0 | 0 | 0 | 0 | 0 | 0 | 0 | 11332.4321 | 0 | 0 | 0
2016-10-19 23:00 | 0 | 0 | 0 | 0 | 0 | 398611.3449 | 519054 | 0 | 118817.8214 | 0 | 0 | 0 | 0 | 0 | 0 | 0 | -120442.6551 | 0 | 0 | 0
2016-10-20 | 0 | 0 | 0 | 0 | 764209.9604 | 88733.6904 | 509934 | 0 | 461827.4722 | 0 | 0 | 0 | 0 | 0 | 0 | 0 | 343009.6507 | 0 | 0 | 0
2016-10-20 01:00 | 0 | 0 | 0 | 0 | 831274.304 | 39.3467 | 488304 | 0 | 804837.1229 | 0 | 0 | 0 | 0 | 0 | 0 | 0 | 343009.6507 | 0 | 0 | 0
2016-10-20 02:00 | 0 | 0 | 0 | 0 | 118206.3493 | 0 | 461216 | 0 | 461827.4722 | 0 | 0 | 0 | 0 | 0 | 0 | 0 | -343009.6507 | 0 | 0 | 0
2016-10-20 03:00 | 0 | 0 | 0 | 0 | 90132.3493 | 0 | 433142 | 0 | 118817.8214 | 0 | 0 | 0 | 0 | 0 | 0 | 0 | -343009.6507 | 0 | 0 | 0
2016-10-20 04:00 | 0 | 0 | 0 | 0 | 283229.1786 | 0 | 402047 | 0 | 0 | 0 | 0 | 0 | 0 | 0 | 0 | 0 | -118817.8214 | 0 | 0 | 0
2016-10-20 05:00 | 0 | 0 | 0 | 0 | 379104 | 0 | 379104 | 0 | 0 | 0 | 0 | 0 | 0 | 0 | 0 | 0 | 0 | 0 | 0 | 0
2016-10-20 06:00 | 0 | 0 | 0 | 0 | 362360 | 0 | 362360 | 0 | 0 | 0 | 0 | 0 | 0 | 0 | 0 | 0 | 0 | 0 | 0 | 0
2016-10-20 07:00 | 0 | 0 | 0 | 0 | 352629 | 0 | 352629 | 0 | 0 | 0 | 0 | 0 | 0 | 0 | 0 | 0 | 0 | 0 | 0 | 0
2016-10-20 08:00 | 0 | 0 | 0 | 0 | 350469 | 0 | 350469 | 0 | 0 | 0 | 0 | 0 | 0 | 0 | 0 | 0 | 0 | 0 | 0 | 0
2016-10-20 09:00 | 0 | 0 | 0 | 0 | 358516 | 0 | 358516 | 0 | 0 | 0 | 0 | 0 | 0 | 0 | 0 | 0 | 0 | 0 | 0 | 0
2016-10-20 10:00 | 0 | 0 | 0 | 0 | 382205 | 0 | 382205 | 0 | 0 | 0 | 0 | 0 | 0 | 0 | 0 | 0 | 0 | 0 | 0 | 0
2016-10-20 11:00 | 0 | 0 | 0 | 0 | 407642 | 0 | 407642 | 0 | 0 | 0 | 0 | 0 | 0 | 0 | 0 | 0 | 0 | 0 | 0 | 0
2016-10-20 12:00 | 0 | 0 | 0 | 0 | 421327 | 0 | 421327 | 0 | 0 | 0 | 0 | 0 | 0 | 0 | 0 | 0 | 0 | 0 | 0 | 0
2016-10-20 13:00 | 0 | 0 | 0 | 0 | 430230.4377 | 3684.5623 | 433915 | 0 | 0 | 0 | 0 | 0 | 0 | 0 | 0 | 0 | 0 | 0 | 0 | 0
2016-10-20 14:00 | 0 | 0 | 0 | 0 | 255084.3843 | 191778.6157 | 446863 | 0 | 0 | 0 | 0 | 0 | 0 | 0 | 0 | 0 | 0 | 0 | 0 | 0
2016-10-20 15:00 | 0 | 0 | 0 | 0 | 0 | 523973.6141 | 458334 | 0 | 65639.6141 | 0 | 0 | 0 | 0 | 0 | 0 | 0 | 65639.6141 | 0 | 0 | 0
2016-10-20 16:00 | 0 | 0 | 0 | 0 | 0 | 567093.168 | 468446 | 0 | 164286.782 | 0 | 0 | 0 | 0 | 0 | 0 | 0 | 98647.168 | 0 | 0 | 0
2016-10-20 17:00 | 0 | 0 | 0 | 0 | 0 | 556842.9861 | 477166 | 0 | 243963.7681 | 0 | 0 | 0 | 0 | 0 | 0 | 0 | 79676.9861 | 0 | 0 | 0
2016-10-20 18:00 | 0 | 0 | 0 | 0 | 0 | 537128.0046 | 483333 | 0 | 297758.7727 | 0 | 0 | 0 | 0 | 0 | 0 | 0 | 53795.0046 | 0 | 0 | 0
2016-10-20 19:00 | 0 | 0 | 0 | 0 | 0 | 526599.8584 | 485984 | 0 | 338374.631 | 0 | 0 | 0 | 0 | 0 | 0 | 0 | 40615.8584 | 0 | 0 | 0
2016-10-20 20:00 | 0 | 0 | 0 | 0 | 0 | 533943.2672 | 487956 | 0 | 384361.8982 | 0 | 0 | 0 | 0 | 0 | 0 | 0 | 45987.2672 | 0 | 0 | 0
2016-10-20 21:00 | 0 | 0 | 0 | 0 | 0 | 547700.6565 | 486898 | 0 | 445164.5548 | 0 | 0 | 0 | 0 | 0 | 0 | 0 | 60802.6565 | 0 | 0 | 0
2016-10-20 22:00 | 0 | 0 | 0 | 0 | 0 | 539795.191 | 485387 | 0 | 499572.7458 | 0 | 0 | 0 | 0 | 0 | 0 | 0 | 54408.191 | 0 | 0 | 0
2016-10-20 23:00 | 0 | 0 | 0 | 0 | 0 | 400992.5642 | 487256 | 0 | 413309.31 | 0 | 0 | 0 | 0 | 0 | 0 | 0 | -86263.4358 | 0 | 0 | 0
2016-10-21 | 0 | 0 | 0 | 0 | 670951.3444 | 91338.8626 | 481349 | 0 | 694250.517 | 0 | 0 | 0 | 0 | 0 | 0 | 0 | 280941.207 | 0 | 0 | 0
2016-10-21 01:00 | 0 | 0 | 0 | 0 | 799585.8212 | 25.6139 | 464833 | 0 | 1029028.9522 | 0 | 0 | 0 | 0 | 0 | 0 | 0 | 334778.4352 | 0 | 0 | 0
2016-10-21 02:00 | 0 | 0 | 0 | 0 | 97729.3493 | 0 | 440739 | 0 | 686019.3015 | 0 | 0 | 0 | 0 | 0 | 0 | 0 | -343009.6507 | 0 | 0 | 0
2016-10-21 03:00 | 0 | 0 | 0 | 0 | 68344.3493 | 0 | 411354 | 0 | 343009.6507 | 0 | 0 | 0 | 0 | 0 | 0 | 0 | -343009.6507 | 0 | 0 | 0
2016-10-21 04:00 | 0 | 0 | 0 | 0 | 41779.3493 | 0 | 384789 | 0 | 0 | 0 | 0 | 0 | 0 | 0 | 0 | 0 | -343009.6507 | 0 | 0 | 0
2016-10-21 05:00 | 0 | 0 | 0 | 0 | 365676 | 0 | 365676 | 0 | 0 | 0 | 0 | 0 | 0 | 0 | 0 | 0 | 0 | 0 | 0 | 0
2016-10-21 06:00 | 0 | 0 | 0 | 0 | 350932 | 0 | 350932 | 0 | 0 | 0 | 0 | 0 | 0 | 0 | 0 | 0 | 0 | 0 | 0 | 0
2016-10-21 07:00 | 0 | 0 | 0 | 0 | 342072 | 0 | 342072 | 0 | 0 | 0 | 0 | 0 | 0 | 0 | 0 | 0 | 0 | 0 | 0 | 0
2016-10-21 08:00 | 0 | 0 | 0 | 0 | 340233 | 0 | 340233 | 0 | 0 | 0 | 0 | 0 | 0 | 0 | 0 | 0 | 0 | 0 | 0 | 0
2016-10-21 09:00 | 0 | 0 | 0 | 0 | 347723 | 0 | 347723 | 0 | 0 | 0 | 0 | 0 | 0 | 0 | 0 | 0 | 0 | 0 | 0 | 0
2016-10-21 10:00 | 0 | 0 | 0 | 0 | 369935 | 0 | 369935 | 0 | 0 | 0 | 0 | 0 | 0 | 0 | 0 | 0 | 0 | 0 | 0 | 0
2016-10-21 11:00 | 0 | 0 | 0 | 0 | 396221 | 0 | 396221 | 0 | 0 | 0 | 0 | 0 | 0 | 0 | 0 | 0 | 0 | 0 | 0 | 0
2016-10-21 12:00 | 0 | 0 | 0 | 0 | 410677 | 0 | 410677 | 0 | 0 | 0 | 0 | 0 | 0 | 0 | 0 | 0 | 0 | 0 | 0 | 0
2016-10-21 13:00 | 0 | 0 | 0 | 0 | 420723.8448 | 2676.1552 | 423400 | 0 | 0 | 0 | 0 | 0 | 0 | 0 | 0 | 0 | 0 | 0 | 0 | 0
2016-10-21 14:00 | 0 | 0 | 0 | 0 | 240841.2474 | 192363.7526 | 433205 | 0 | 0 | 0 | 0 | 0 | 0 | 0 | 0 | 0 | 0 | 0 | 0 | 0
2016-10-21 15:00 | 0 | 0 | 0 | 0 | 0 | 525297.3471 | 439526 | 0 | 85771.3471 | 0 | 0 | 0 | 0 | 0 | 0 | 0 | 85771.3471 | 0 | 0 | 0
2016-10-21 16:00 | 0 | 0 | 0 | 0 | 0 | 568656.7013 | 443972 | 0 | 210456.0484 | 0 | 0 | 0 | 0 | 0 | 0 | 0 | 124684.7013 | 0 | 0 | 0
2016-10-21 17:00 | 0 | 0 | 0 | 0 | 0 | 548795.8578 | 448132 | 0 | 311119.9062 | 0 | 0 | 0 | 0 | 0 | 0 | 0 | 100663.8578 | 0 | 0 | 0
2016-10-21 18:00 | 0 | 0 | 0 | 0 | 0 | 527813.4777 | 450191 | 0 | 388742.384 | 0 | 0 | 0 | 0 | 0 | 0 | 0 | 77622.4777 | 0 | 0 | 0
2016-10-21 19:00 | 0 | 0 | 0 | 0 | 0 | 517061.2236 | 451429 | 0 | 454374.6076 | 0 | 0 | 0 | 0 | 0 | 0 | 0 | 65632.2236 | 0 | 0 | 0
2016-10-21 20:00 | 0 | 0 | 0 | 0 | 0 | 523729.609 | 452203 | 0 | 525901.2166 | 0 | 0 | 0 | 0 | 0 | 0 | 0 | 71526.609 | 0 | 0 | 0
2016-10-21 21:00 | 0 | 0 | 0 | 0 | 0 | 538723.266 | 451126 | 0 | 613498.4826 | 0 | 0 | 0 | 0 | 0 | 0 | 0 | 87597.266 | 0 | 0 | 0
2016-10-21 22:00 | 0 | 0 | 0 | 0 | 0 | 536082.6803 | 448961 | 0 | 700620.1629 | 0 | 0 | 0 | 0 | 0 | 0 | 0 | 87121.6803 | 0 | 0 | 0
2016-10-21 23:00 | 0 | 0 | 0 | 0 | 0 | 394843.8691 | 449429 | 0 | 646035.032 | 0 | 0 | 0 | 0 | 0 | 0 | 0 | -54585.1309 | 0 | 0 | 0
2016-10-22 | 0 | 0 | 0 | 0 | 13740.0131 | 86792.3362 | 443542 | 0 | 303025.3813 | 0 | 0 | 0 | 0 | 0 | 0 | 0 | -343009.6507 | 0 | 0 | 0
2016-10-22 01:00 | 0 | 0 | 0 | 0 | 470093.8246 | 20.4448 | 430130 | 0 | 343009.6507 | 0 | 0 | 0 | 0 | 0 | 0 | 0 | 39984.2695 | 0 | 0 | 0
2016-10-22 02:00 | 0 | 0 | 0 | 0 | 68916.3493 | 0 | 411926 | 0 | 0 | 0 | 0 | 0 | 0 | 0 | 0 | 0 | -343009.6507 | 0 | 0 | 0
2016-10-22 03:00 | 0 | 0 | 0 | 0 | 388331 | 0 | 388331 | 0 | 0 | 0 | 0 | 0 | 0 | 0 | 0 | 0 | 0 | 0 | 0 | 0
2016-10-22 04:00 | 0 | 0 | 0 | 0 | 367509 | 0 | 367509 | 0 | 0 | 0 | 0 | 0 | 0 | 0 | 0 | 0 | 0 | 0 | 0 | 0
2016-10-22 05:00 | 0 | 0 | 0 | 0 | 350055 | 0 | 350055 | 0 | 0 | 0 | 0 | 0 | 0 | 0 | 0 | 0 | 0 | 0 | 0 | 0
2016-10-22 06:00 | 0 | 0 | 0 | 0 | 336559 | 0 | 336559 | 0 | 0 | 0 | 0 | 0 | 0 | 0 | 0 | 0 | 0 | 0 | 0 | 0
2016-10-22 07:00 | 0 | 0 | 0 | 0 | 328180 | 0 | 328180 | 0 | 0 | 0 | 0 | 0 | 0 | 0 | 0 | 0 | 0 | 0 | 0 | 0
2016-10-22 08:00 | 0 | 0 | 0 | 0 | 324353 | 0 | 324353 | 0 | 0 | 0 | 0 | 0 | 0 | 0 | 0 | 0 | 0 | 0 | 0 | 0
2016-10-22 09:00 | 0 | 0 | 0 | 0 | 326281 | 0 | 326281 | 0 | 0 | 0 | 0 | 0 | 0 | 0 | 0 | 0 | 0 | 0 | 0 | 0
2016-10-22 10:00 | 0 | 0 | 0 | 0 | 333702 | 0 | 333702 | 0 | 0 | 0 | 0 | 0 | 0 | 0 | 0 | 0 | 0 | 0 | 0 | 0
2016-10-22 11:00 | 0 | 0 | 0 | 0 | 346674 | 0 | 346674 | 0 | 0 | 0 | 0 | 0 | 0 | 0 | 0 | 0 | 0 | 0 | 0 | 0
2016-10-22 12:00 | 0 | 0 | 0 | 0 | 360161 | 0 | 360161 | 0 | 0 | 0 | 0 | 0 | 0 | 0 | 0 | 0 | 0 | 0 | 0 | 0
2016-10-22 13:00 | 0 | 0 | 0 | 0 | 372424.6729 | 2236.3271 | 374661 | 0 | 0 | 0 | 0 | 0 | 0 | 0 | 0 | 0 | 0 | 0 | 0 | 0
2016-10-22 14:00 | 0 | 0 | 0 | 0 | 182412.2957 | 201251.7043 | 383664 | 0 | 0 | 0 | 0 | 0 | 0 | 0 | 0 | 0 | 0 | 0 | 0 | 0
2016-10-22 15:00 | 0 | 0 | 0 | 0 | 0 | 471292.369 | 387972 | 0 | 83320.369 | 0 | 0 | 0 | 0 | 0 | 0 | 0 | 83320.369 | 0 | 0 | 0
2016-10-22 16:00 | 0 | 0 | 0 | 0 | 0 | 527322.681 | 388617 | 0 | 222026.05 | 0 | 0 | 0 | 0 | 0 | 0 | 0 | 138705.681 | 0 | 0 | 0
2016-10-22 17:00 | 0 | 0 | 0 | 0 | 0 | 518798.2936 | 388083 | 0 | 352741.3436 | 0 | 0 | 0 | 0 | 0 | 0 | 0 | 130715.2936 | 0 | 0 | 0
2016-10-22 18:00 | 0 | 0 | 0 | 0 | 0 | 501126.6429 | 387684 | 0 | 466183.9865 | 0 | 0 | 0 | 0 | 0 | 0 | 0 | 113442.6429 | 0 | 0 | 0
2016-10-22 19:00 | 0 | 0 | 0 | 0 | 0 | 492134.3045 | 389417 | 0 | 568901.291 | 0 | 0 | 0 | 0 | 0 | 0 | 0 | 102717.3045 | 0 | 0 | 0
2016-10-22 20:00 | 0 | 0 | 0 | 0 | 0 | 498453.2566 | 393748 | 0 | 673606.5476 | 0 | 0 | 0 | 0 | 0 | 0 | 0 | 104705.2566 | 0 | 0 | 0
2016-10-22 21:00 | 0 | 0 | 0 | 0 | 0 | 510276.7661 | 398974 | 0 | 784909.3137 | 0 | 0 | 0 | 0 | 0 | 0 | 0 | 111302.7661 | 0 | 0 | 0
2016-10-22 22:00 | 0 | 0 | 0 | 0 | 0 | 483279.5607 | 403878 | 0 | 864310.8745 | 0 | 0 | 0 | 0 | 0 | 0 | 0 | 79401.5607 | 0 | 0 | 0
2016-10-22 23:00 | 0 | 0 | 0 | 0 | 0 | 332021.8012 | 410658 | 0 | 785674.6757 | 0 | 0 | 0 | 0 | 0 | 0 | 0 | -78636.1988 | 0 | 0 | 0
2016-10-23 | 0 | 0 | 0 | 0 | 865.9292 | 66361.42 | 410237 | 0 | 442665.025 | 0 | 0 | 0 | 0 | 0 | 0 | 0 | -343009.6507 | 0 | 0 | 0
2016-10-23 01:00 | 0 | 0 | 0 | 0 | 60061.3969 | 9.9524 | 403081 | 0 | 99655.3742 | 0 | 0 | 0 | 0 | 0 | 0 | 0 | -343009.6507 | 0 | 0 | 0
2016-10-23 02:00 | 0 | 0 | 0 | 0 | 632749.2765 | 0 | 389395 | 0 | 343009.6507 | 0 | 0 | 0 | 0 | 0 | 0 | 0 | 243354.2765 | 0 | 0 | 0
2016-10-23 03:00 | 0 | 0 | 0 | 0 | 28829.3493 | 0 | 371839 | 0 | 0 | 0 | 0 | 0 | 0 | 0 | 0 | 0 | -343009.6507 | 0 | 0 | 0
2016-10-23 04:00 | 0 | 0 | 0 | 0 | 354383 | 0 | 354383 | 0 | 0 | 0 | 0 | 0 | 0 | 0 | 0 | 0 | 0 | 0 | 0 | 0
2016-10-23 05:00 | 0 | 0 | 0 | 0 | 339525 | 0 | 339525 | 0 | 0 | 0 | 0 | 0 | 0 | 0 | 0 | 0 | 0 | 0 | 0 | 0
2016-10-23 06:00 | 0 | 0 | 0 | 0 | 328360 | 0 | 328360 | 0 | 0 | 0 | 0 | 0 | 0 | 0 | 0 | 0 | 0 | 0 | 0 | 0
2016-10-23 07:00 | 0 | 0 | 0 | 0 | 321477 | 0 | 321477 | 0 | 0 | 0 | 0 | 0 | 0 | 0 | 0 | 0 | 0 | 0 | 0 | 0
2016-10-23 08:00 | 0 | 0 | 0 | 0 | 318501 | 0 | 318501 | 0 | 0 | 0 | 0 | 0 | 0 | 0 | 0 | 0 | 0 | 0 | 0 | 0
2016-10-23 09:00 | 0 | 0 | 0 | 0 | 318837 | 0 | 318837 | 0 | 0 | 0 | 0 | 0 | 0 | 0 | 0 | 0 | 0 | 0 | 0 | 0
2016-10-23 10:00 | 0 | 0 | 0 | 0 | 325778 | 0 | 325778 | 0 | 0 | 0 | 0 | 0 | 0 | 0 | 0 | 0 | 0 | 0 | 0 | 0
2016-10-23 11:00 | 0 | 0 | 0 | 0 | 335639 | 0 | 335639 | 0 | 0 | 0 | 0 | 0 | 0 | 0 | 0 | 0 | 0 | 0 | 0 | 0
2016-10-23 12:00 | 0 | 0 | 0 | 0 | 347934 | 0 | 347934 | 0 | 0 | 0 | 0 | 0 | 0 | 0 | 0 | 0 | 0 | 0 | 0 | 0
2016-10-23 13:00 | 0 | 0 | 0 | 0 | 357811.4544 | 1093.5456 | 358905 | 0 | 0 | 0 | 0 | 0 | 0 | 0 | 0 | 0 | 0 | 0 | 0 | 0
2016-10-23 14:00 | 0 | 0 | 0 | 0 | 192201.6971 | 172583.3029 | 364785 | 0 | 0 | 0 | 0 | 0 | 0 | 0 | 0 | 0 | 0 | 0 | 0 | 0
2016-10-23 15:00 | 0 | 0 | 0 | 0 | 0 | 373873.607 | 368963 | 0 | 4910.607 | 0 | 0 | 0 | 0 | 0 | 0 | 0 | 4910.607 | 0 | 0 | 0
2016-10-23 16:00 | 0 | 0 | 0 | 0 | 0 | 462743.0165 | 373345 | 0 | 94308.6235 | 0 | 0 | 0 | 0 | 0 | 0 | 0 | 89398.0165 | 0 | 0 | 0
2016-10-23 17:00 | 0 | 0 | 0 | 0 | 0 | 473887.9962 | 377387 | 0 | 190809.6197 | 0 | 0 | 0 | 0 | 0 | 0 | 0 | 96500.9962 | 0 | 0 | 0
2016-10-23 18:00 | 0 | 0 | 0 | 0 | 0 | 460199.0492 | 380953 | 0 | 270055.6689 | 0 | 0 | 0 | 0 | 0 | 0 | 0 | 79246.0492 | 0 | 0 | 0
2016-10-23 19:00 | 0 | 0 | 0 | 0 | 0 | 448464.0983 | 384868 | 0 | 333651.7672 | 0 | 0 | 0 | 0 | 0 | 0 | 0 | 63596.0983 | 0 | 0 | 0
2016-10-23 20:00 | 0 | 0 | 0 | 0 | 0 | 448794.771 | 391183 | 0 | 391263.5381 | 0 | 0 | 0 | 0 | 0 | 0 | 0 | 57611.771 | 0 | 0 | 0
2016-10-23 21:00 | 0 | 0 | 0 | 0 | 0 | 447832.2575 | 398828 | 0 | 440267.7957 | 0 | 0 | 0 | 0 | 0 | 0 | 0 | 49004.2575 | 0 | 0 | 0
2016-10-23 22:00 | 0 | 0 | 0 | 0 | 0 | 411015.4997 | 408238 | 0 | 443045.2954 | 0 | 0 | 0 | 0 | 0 | 0 | 0 | 2777.4997 | 0 | 0 | 0
2016-10-23 23:00 | 0 | 0 | 0 | 0 | 0 | 272248.359 | 420251 | 0 | 295042.6543 | 0 | 0 | 0 | 0 | 0 | 0 | 0 | -148002.641 | 0 | 0 | 0
2016-10-24 | 0 | 0 | 0 | 0 | 83672.3722 | 43879.9735 | 422595 | 0 | 0 | 0 | 0 | 0 | 0 | 0 | 0 | 0 | -295042.6543 | 0 | 0 | 0
2016-10-24 01:00 | 0 | 0 | 0 | 0 | 754659.7784 | 8.8723 | 411659 | 0 | 343009.6507 | 0 | 0 | 0 | 0 | 0 | 0 | 0 | 343009.6507 | 0 | 0 | 0
2016-10-24 02:00 | 0 | 0 | 0 | 0 | 393670 | 0 | 393670 | 0 | 343009.6507 | 0 | 0 | 0 | 0 | 0 | 0 | 0 | 0 | 0 | 0 | 0
2016-10-24 03:00 | 0 | 0 | 0 | 0 | 28549.3493 | 0 | 371559 | 0 | 0 | 0 | 0 | 0 | 0 | 0 | 0 | 0 | -343009.6507 | 0 | 0 | 0
2016-10-24 04:00 | 0 | 0 | 0 | 0 | 352342 | 0 | 352342 | 0 | 0 | 0 | 0 | 0 | 0 | 0 | 0 | 0 | 0 | 0 | 0 | 0
2016-10-24 05:00 | 0 | 0 | 0 | 0 | 336659 | 0 | 336659 | 0 | 0 | 0 | 0 | 0 | 0 | 0 | 0 | 0 | 0 | 0 | 0 | 0
2016-10-24 06:00 | 0 | 0 | 0 | 0 | 325873 | 0 | 325873 | 0 | 0 | 0 | 0 | 0 | 0 | 0 | 0 | 0 | 0 | 0 | 0 | 0
2016-10-24 07:00 | 0 | 0 | 0 | 0 | 321177 | 0 | 321177 | 0 | 0 | 0 | 0 | 0 | 0 | 0 | 0 | 0 | 0 | 0 | 0 | 0
2016-10-24 08:00 | 0 | 0 | 0 | 0 | 322115 | 0 | 322115 | 0 | 0 | 0 | 0 | 0 | 0 | 0 | 0 | 0 | 0 | 0 | 0 | 0
2016-10-24 09:00 | 0 | 0 | 0 | 0 | 334390 | 0 | 334390 | 0 | 0 | 0 | 0 | 0 | 0 | 0 | 0 | 0 | 0 | 0 | 0 | 0
2016-10-24 10:00 | 0 | 0 | 0 | 0 | 362713 | 0 | 362713 | 0 | 0 | 0 | 0 | 0 | 0 | 0 | 0 | 0 | 0 | 0 | 0 | 0
2016-10-24 11:00 | 0 | 0 | 0 | 0 | 392252 | 0 | 392252 | 0 | 0 | 0 | 0 | 0 | 0 | 0 | 0 | 0 | 0 | 0 | 0 | 0
2016-10-24 12:00 | 0 | 0 | 0 | 0 | 406365 | 0 | 406365 | 0 | 0 | 0 | 0 | 0 | 0 | 0 | 0 | 0 | 0 | 0 | 0 | 0
2016-10-24 13:00 | 0 | 0 | 0 | 0 | 412867.2851 | 1620.7149 | 414488 | 0 | 0 | 0 | 0 | 0 | 0 | 0 | 0 | 0 | 0 | 0 | 0 | 0
2016-10-24 14:00 | 0 | 0 | 0 | 0 | 249383.7983 | 172837.2017 | 422221 | 0 | 0 | 0 | 0 | 0 | 0 | 0 | 0 | 0 | 0 | 0 | 0 | 0
2016-10-24 15:00 | 0 | 0 | 0 | 0 | 103201.5948 | 324557.4052 | 427759 | 0 | 0 | 0 | 0 | 0 | 0 | 0 | 0 | 0 | 0 | 0 | 0 | 0
2016-10-24 16:00 | 0 | 0 | 0 | 0 | 37558.1385 | 394801.8615 | 432360 | 0 | 0 | 0 | 0 | 0 | 0 | 0 | 0 | 0 | 0 | 0 | 0 | 0
2016-10-24 17:00 | 0 | 0 | 0 | 0 | 28460.4521 | 408641.5479 | 437102 | 0 | 0 | 0 | 0 | 0 | 0 | 0 | 0 | 0 | 0 | 0 | 0 | 0
2016-10-24 18:00 | 0 | 0 | 0 | 0 | 41709.9656 | 399396.0344 | 441106 | 0 | 0 | 0 | 0 | 0 | 0 | 0 | 0 | 0 | 0 | 0 | 0 | 0
2016-10-24 19:00 | 0 | 0 | 0 | 0 | 58185.8437 | 386653.1563 | 444839 | 0 | 0 | 0 | 0 | 0 | 0 | 0 | 0 | 0 | 0 | 0 | 0 | 0
2016-10-24 20:00 | 0 | 0 | 0 | 0 | 74662.795 | 373691.205 | 448354 | 0 | 0 | 0 | 0 | 0 | 0 | 0 | 0 | 0 | 0 | 0 | 0 | 0
2016-10-24 21:00 | 0 | 0 | 0 | 0 | 104111.0091 | 347430.9909 | 451542 | 0 | 0 | 0 | 0 | 0 | 0 | 0 | 0 | 0 | 0 | 0 | 0 | 0
2016-10-24 22:00 | 0 | 0 | 0 | 0 | 162089.4451 | 292716.5549 | 454806 | 0 | 0 | 0 | 0 | 0 | 0 | 0 | 0 | 0 | 0 | 0 | 0 | 0
2016-10-24 23:00 | 0 | 0 | 0 | 0 | 287172.6915 | 174929.3085 | 462102 | 0 | 0 | 0 | 0 | 0 | 0 | 0 | 0 | 0 | 0 | 0 | 0 | 0
2016-10-25 | 0 | 0 | 0 | 0 | 421556.6546 | 37861.3454 | 459418 | 0 | 0 | 0 | 0 | 0 | 0 | 0 | 0 | 0 | 0 | 0 | 0 | 0
2016-10-25 01:00 | 0 | 0 | 0 | 0 | 788714.7755 | 9.8752 | 445715 | 0 | 343009.6507 | 0 | 0 | 0 | 0 | 0 | 0 | 0 | 343009.6507 | 0 | 0 | 0
2016-10-25 02:00 | 0 | 0 | 0 | 0 | 421898 | 0 | 421898 | 0 | 343009.6507 | 0 | 0 | 0 | 0 | 0 | 0 | 0 | 0 | 0 | 0 | 0
2016-10-25 03:00 | 0 | 0 | 0 | 0 | 52280.3493 | 0 | 395290 | 0 | 0 | 0 | 0 | 0 | 0 | 0 | 0 | 0 | -343009.6507 | 0 | 0 | 0
2016-10-25 04:00 | 0 | 0 | 0 | 0 | 370928 | 0 | 370928 | 0 | 0 | 0 | 0 | 0 | 0 | 0 | 0 | 0 | 0 | 0 | 0 | 0
2016-10-25 05:00 | 0 | 0 | 0 | 0 | 353108 | 0 | 353108 | 0 | 0 | 0 | 0 | 0 | 0 | 0 | 0 | 0 | 0 | 0 | 0 | 0
2016-10-25 06:00 | 0 | 0 | 0 | 0 | 340493 | 0 | 340493 | 0 | 0 | 0 | 0 | 0 | 0 | 0 | 0 | 0 | 0 | 0 | 0 | 0
2016-10-25 07:00 | 0 | 0 | 0 | 0 | 333872 | 0 | 333872 | 0 | 0 | 0 | 0 | 0 | 0 | 0 | 0 | 0 | 0 | 0 | 0 | 0
2016-10-25 08:00 | 0 | 0 | 0 | 0 | 333840 | 0 | 333840 | 0 | 0 | 0 | 0 | 0 | 0 | 0 | 0 | 0 | 0 | 0 | 0 | 0
2016-10-25 09:00 | 0 | 0 | 0 | 0 | 345250 | 0 | 345250 | 0 | 0 | 0 | 0 | 0 | 0 | 0 | 0 | 0 | 0 | 0 | 0 | 0
2016-10-25 10:00 | 0 | 0 | 0 | 0 | 374380 | 0 | 374380 | 0 | 0 | 0 | 0 | 0 | 0 | 0 | 0 | 0 | 0 | 0 | 0 | 0
2016-10-25 11:00 | 0 | 0 | 0 | 0 | 402791 | 0 | 402791 | 0 | 0 | 0 | 0 | 0 | 0 | 0 | 0 | 0 | 0 | 0 | 0 | 0
2016-10-25 12:00 | 0 | 0 | 0 | 0 | 414577 | 0 | 414577 | 0 | 0 | 0 | 0 | 0 | 0 | 0 | 0 | 0 | 0 | 0 | 0 | 0
2016-10-25 13:00 | 0 | 0 | 0 | 0 | 420394.479 | 469.521 | 420864 | 0 | 0 | 0 | 0 | 0 | 0 | 0 | 0 | 0 | 0 | 0 | 0 | 0
2016-10-25 14:00 | 0 | 0 | 0 | 0 | 346027.6657 | 79752.3343 | 425780 | 0 | 0 | 0 | 0 | 0 | 0 | 0 | 0 | 0 | 0 | 0 | 0 | 0
2016-10-25 15:00 | 0 | 0 | 0 | 0 | 145227.8556 | 284133.1444 | 429361 | 0 | 0 | 0 | 0 | 0 | 0 | 0 | 0 | 0 | 0 | 0 | 0 | 0
2016-10-25 16:00 | 0 | 0 | 0 | 0 | 25961.5681 | 407202.4319 | 433164 | 0 | 0 | 0 | 0 | 0 | 0 | 0 | 0 | 0 | 0 | 0 | 0 | 0
2016-10-25 17:00 | 0 | 0 | 0 | 0 | 0 | 452302.0008 | 437173 | 0 | 15129.0008 | 0 | 0 | 0 | 0 | 0 | 0 | 0 | 15129.0008 | 0 | 0 | 0
2016-10-25 18:00 | 0 | 0 | 0 | 0 | 0 | 447872.1435 | 440755 | 0 | 22246.1443 | 0 | 0 | 0 | 0 | 0 | 0 | 0 | 7117.1435 | 0 | 0 | 0
2016-10-25 19:00 | 0 | 0 | 0 | 0 | 0 | 441239.3799 | 444026 | 0 | 19459.5242 | 0 | 0 | 0 | 0 | 0 | 0 | 0 | -2786.6201 | 0 | 0 | 0
2016-10-25 20:00 | 0 | 0 | 0 | 0 | 0 | 450968.3362 | 448066 | 0 | 22361.8605 | 0 | 0 | 0 | 0 | 0 | 0 | 0 | 2902.3362 | 0 | 0 | 0
2016-10-25 21:00 | 0 | 0 | 0 | 0 | 0 | 466365.7613 | 451997 | 0 | 36730.6217 | 0 | 0 | 0 | 0 | 0 | 0 | 0 | 14368.7613 | 0 | 0 | 0
2016-10-25 22:00 | 0 | 0 | 0 | 0 | 0 | 455515.6549 | 457558 | 0 | 34688.2767 | 0 | 0 | 0 | 0 | 0 | 0 | 0 | -2042.3451 | 0 | 0 | 0
2016-10-25 23:00 | 0 | 0 | 0 | 0 | 83465.0485 | 347811.6748 | 465965 | 0 | 0 | 0 | 0 | 0 | 0 | 0 | 0 | 0 | -34688.2767 | 0 | 0 | 0
2016-10-26 | 0 | 0 | 0 | 0 | 398067.756 | 65138.244 | 463206 | 0 | 0 | 0 | 0 | 0 | 0 | 0 | 0 | 0 | 0 | 0 | 0 | 0
2016-10-26 01:00 | 0 | 0 | 0 | 0 | 793822.0069 | 9.6438 | 450822 | 0 | 343009.6507 | 0 | 0 | 0 | 0 | 0 | 0 | 0 | 343009.6507 | 0 | 0 | 0
2016-10-26 02:00 | 0 | 0 | 0 | 0 | 84479.3493 | 0 | 427489 | 0 | 0 | 0 | 0 | 0 | 0 | 0 | 0 | 0 | -343009.6507 | 0 | 0 | 0
2016-10-26 03:00 | 0 | 0 | 0 | 0 | 401143 | 0 | 401143 | 0 | 0 | 0 | 0 | 0 | 0 | 0 | 0 | 0 | 0 | 0 | 0 | 0
2016-10-26 04:00 | 0 | 0 | 0 | 0 | 377467 | 0 | 377467 | 0 | 0 | 0 | 0 | 0 | 0 | 0 | 0 | 0 | 0 | 0 | 0 | 0
2016-10-26 05:00 | 0 | 0 | 0 | 0 | 358988 | 0 | 358988 | 0 | 0 | 0 | 0 | 0 | 0 | 0 | 0 | 0 | 0 | 0 | 0 | 0
2016-10-26 06:00 | 0 | 0 | 0 | 0 | 346963 | 0 | 346963 | 0 | 0 | 0 | 0 | 0 | 0 | 0 | 0 | 0 | 0 | 0 | 0 | 0
2016-10-26 07:00 | 0 | 0 | 0 | 0 | 340536 | 0 | 340536 | 0 | 0 | 0 | 0 | 0 | 0 | 0 | 0 | 0 | 0 | 0 | 0 | 0
2016-10-26 08:00 | 0 | 0 | 0 | 0 | 341377 | 0 | 341377 | 0 | 0 | 0 | 0 | 0 | 0 | 0 | 0 | 0 | 0 | 0 | 0 | 0
2016-10-26 09:00 | 0 | 0 | 0 | 0 | 351909 | 0 | 351909 | 0 | 0 | 0 | 0 | 0 | 0 | 0 | 0 | 0 | 0 | 0 | 0 | 0
2016-10-26 10:00 | 0 | 0 | 0 | 0 | 379889 | 0 | 379889 | 0 | 0 | 0 | 0 | 0 | 0 | 0 | 0 | 0 | 0 | 0 | 0 | 0
2016-10-26 11:00 | 0 | 0 | 0 | 0 | 408520 | 0 | 408520 | 0 | 0 | 0 | 0 | 0 | 0 | 0 | 0 | 0 | 0 | 0 | 0 | 0
2016-10-26 12:00 | 0 | 0 | 0 | 0 | 419924 | 0 | 419924 | 0 | 0 | 0 | 0 | 0 | 0 | 0 | 0 | 0 | 0 | 0 | 0 | 0
2016-10-26 13:00 | 0 | 0 | 0 | 0 | 424173.8881 | 1182.1119 | 425356 | 0 | 0 | 0 | 0 | 0 | 0 | 0 | 0 | 0 | 0 | 0 | 0 | 0
2016-10-26 14:00 | 0 | 0 | 0 | 0 | 259989.883 | 170924.117 | 430914 | 0 | 0 | 0 | 0 | 0 | 0 | 0 | 0 | 0 | 0 | 0 | 0 | 0
2016-10-26 15:00 | 0 | 0 | 0 | 0 | 0 | 464668.8071 | 434118 | 0 | 30550.8071 | 0 | 0 | 0 | 0 | 0 | 0 | 0 | 30550.8071 | 0 | 0 | 0
2016-10-26 16:00 | 0 | 0 | 0 | 0 | 0 | 533001.6414 | 437865 | 0 | 125687.4486 | 0 | 0 | 0 | 0 | 0 | 0 | 0 | 95136.6414 | 0 | 0 | 0
2016-10-26 17:00 | 0 | 0 | 0 | 0 | 0 | 519187.2256 | 442826 | 0 | 202048.6742 | 0 | 0 | 0 | 0 | 0 | 0 | 0 | 76361.2256 | 0 | 0 | 0
2016-10-26 18:00 | 0 | 0 | 0 | 0 | 0 | 494491.4105 | 447686 | 0 | 248854.0847 | 0 | 0 | 0 | 0 | 0 | 0 | 0 | 46805.4105 | 0 | 0 | 0
2016-10-26 19:00 | 0 | 0 | 0 | 0 | 0 | 483673.0099 | 452795 | 0 | 279732.0946 | 0 | 0 | 0 | 0 | 0 | 0 | 0 | 30878.0099 | 0 | 0 | 0
2016-10-26 20:00 | 0 | 0 | 0 | 0 | 0 | 491680.1503 | 458288 | 0 | 313124.2449 | 0 | 0 | 0 | 0 | 0 | 0 | 0 | 33392.1503 | 0 | 0 | 0
2016-10-26 21:00 | 0 | 0 | 0 | 0 | 0 | 509614.8653 | 463634 | 0 | 359105.1102 | 0 | 0 | 0 | 0 | 0 | 0 | 0 | 45980.8653 | 0 | 0 | 0
2016-10-26 22:00 | 0 | 0 | 0 | 0 | 0 | 492419.8103 | 469313 | 0 | 382211.9205 | 0 | 0 | 0 | 0 | 0 | 0 | 0 | 23106.8103 | 0 | 0 | 0
2016-10-26 23:00 | 0 | 0 | 0 | 0 | 0 | 332927.147 | 474513 | 0 | 240626.0674 | 0 | 0 | 0 | 0 | 0 | 0 | 0 | -141585.853 | 0 | 0 | 0
2016-10-27 | 0 | 0 | 0 | 0 | 178071.1543 | 51386.7783 | 470084 | 0 | 0 | 0 | 0 | 0 | 0 | 0 | 0 | 0 | -240626.0674 | 0 | 0 | 0
2016-10-27 01:00 | 0 | 0 | 0 | 0 | 636581.9876 | 9.1037 | 457175 | 0 | 179416.0913 | 0 | 0 | 0 | 0 | 0 | 0 | 0 | 179416.0913 | 0 | 0 | 0
2016-10-27 02:00 | 0 | 0 | 0 | 0 | 254085.9087 | 0 | 433502 | 0 | 0 | 0 | 0 | 0 | 0 | 0 | 0 | 0 | -179416.0913 | 0 | 0 | 0
2016-10-27 03:00 | 0 | 0 | 0 | 0 | 405656 | 0 | 405656 | 0 | 0 | 0 | 0 | 0 | 0 | 0 | 0 | 0 | 0 | 0 | 0 | 0
2016-10-27 04:00 | 0 | 0 | 0 | 0 | 380313 | 0 | 380313 | 0 | 0 | 0 | 0 | 0 | 0 | 0 | 0 | 0 | 0 | 0 | 0 | 0
2016-10-27 05:00 | 0 | 0 | 0 | 0 | 361970 | 0 | 361970 | 0 | 0 | 0 | 0 | 0 | 0 | 0 | 0 | 0 | 0 | 0 | 0 | 0
2016-10-27 06:00 | 0 | 0 | 0 | 0 | 348505 | 0 | 348505 | 0 | 0 | 0 | 0 | 0 | 0 | 0 | 0 | 0 | 0 | 0 | 0 | 0
2016-10-27 07:00 | 0 | 0 | 0 | 0 | 341247 | 0 | 341247 | 0 | 0 | 0 | 0 | 0 | 0 | 0 | 0 | 0 | 0 | 0 | 0 | 0
2016-10-27 08:00 | 0 | 0 | 0 | 0 | 340680 | 0 | 340680 | 0 | 0 | 0 | 0 | 0 | 0 | 0 | 0 | 0 | 0 | 0 | 0 | 0
2016-10-27 09:00 | 0 | 0 | 0 | 0 | 350607 | 0 | 350607 | 0 | 0 | 0 | 0 | 0 | 0 | 0 | 0 | 0 | 0 | 0 | 0 | 0
2016-10-27 10:00 | 0 | 0 | 0 | 0 | 376569 | 0 | 376569 | 0 | 0 | 0 | 0 | 0 | 0 | 0 | 0 | 0 | 0 | 0 | 0 | 0
2016-10-27 11:00 | 0 | 0 | 0 | 0 | 404673 | 0 | 404673 | 0 | 0 | 0 | 0 | 0 | 0 | 0 | 0 | 0 | 0 | 0 | 0 | 0
2016-10-27 12:00 | 0 | 0 | 0 | 0 | 417790 | 0 | 417790 | 0 | 0 | 0 | 0 | 0 | 0 | 0 | 0 | 0 | 0 | 0 | 0 | 0
2016-10-27 13:00 | 0 | 0 | 0 | 0 | 426099.8037 | 833.1963 | 426933 | 0 | 0 | 0 | 0 | 0 | 0 | 0 | 0 | 0 | 0 | 0 | 0 | 0
2016-10-27 14:00 | 0 | 0 | 0 | 0 | 272842.4051 | 162367.5949 | 435210 | 0 | 0 | 0 | 0 | 0 | 0 | 0 | 0 | 0 | 0 | 0 | 0 | 0
2016-10-27 15:00 | 0 | 0 | 0 | 0 | 78400.4457 | 363285.5543 | 441686 | 0 | 0 | 0 | 0 | 0 | 0 | 0 | 0 | 0 | 0 | 0 | 0 | 0
2016-10-27 16:00 | 0 | 0 | 0 | 0 | 20404.7158 | 427284.2842 | 447689 | 0 | 0 | 0 | 0 | 0 | 0 | 0 | 0 | 0 | 0 | 0 | 0 | 0
2016-10-27 17:00 | 0 | 0 | 0 | 0 | 23071.4512 | 431826.5488 | 454898 | 0 | 0 | 0 | 0 | 0 | 0 | 0 | 0 | 0 | 0 | 0 | 0 | 0
2016-10-27 18:00 | 0 | 0 | 0 | 0 | 41932.311 | 418779.689 | 460712 | 0 | 0 | 0 | 0 | 0 | 0 | 0 | 0 | 0 | 0 | 0 | 0 | 0
2016-10-27 19:00 | 0 | 0 | 0 | 0 | 57597.8993 | 406921.1007 | 464519 | 0 | 0 | 0 | 0 | 0 | 0 | 0 | 0 | 0 | 0 | 0 | 0 | 0
2016-10-27 20:00 | 0 | 0 | 0 | 0 | 68413.8168 | 400691.1832 | 469105 | 0 | 0 | 0 | 0 | 0 | 0 | 0 | 0 | 0 | 0 | 0 | 0 | 0
2016-10-27 21:00 | 0 | 0 | 0 | 0 | 88291.4034 | 383166.5966 | 471458 | 0 | 0 | 0 | 0 | 0 | 0 | 0 | 0 | 0 | 0 | 0 | 0 | 0
2016-10-27 22:00 | 0 | 0 | 0 | 0 | 149432.0563 | 323757.9437 | 473190 | 0 | 0 | 0 | 0 | 0 | 0 | 0 | 0 | 0 | 0 | 0 | 0 | 0
2016-10-27 23:00 | 0 | 0 | 0 | 0 | 301068.9281 | 174674.0719 | 475743 | 0 | 0 | 0 | 0 | 0 | 0 | 0 | 0 | 0 | 0 | 0 | 0 | 0
2016-10-28 | 0 | 0 | 0 | 0 | 458880.7164 | 12657.2836 | 471538 | 0 | 0 | 0 | 0 | 0 | 0 | 0 | 0 | 0 | 0 | 0 | 0 | 0
2016-10-28 01:00 | 0 | 0 | 0 | 0 | 458173.7647 | 0.23531 | 458174 | 0 | 0 | 0 | 0 | 0 | 0 | 0 | 0 | 0 | 0 | 0 | 0 | 0
2016-10-28 02:00 | 0 | 0 | 0 | 0 | 435168 | 0 | 435168 | 0 | 0 | 0 | 0 | 0 | 0 | 0 | 0 | 0 | 0 | 0 | 0 | 0
2016-10-28 03:00 | 0 | 0 | 0 | 0 | 407076 | 0 | 407076 | 0 | 0 | 0 | 0 | 0 | 0 | 0 | 0 | 0 | 0 | 0 | 0 | 0
2016-10-28 04:00 | 0 | 0 | 0 | 0 | 380575 | 0 | 380575 | 0 | 0 | 0 | 0 | 0 | 0 | 0 | 0 | 0 | 0 | 0 | 0 | 0
2016-10-28 05:00 | 0 | 0 | 0 | 0 | 360923 | 0 | 360923 | 0 | 0 | 0 | 0 | 0 | 0 | 0 | 0 | 0 | 0 | 0 | 0 | 0
2016-10-28 06:00 | 0 | 0 | 0 | 0 | 346937 | 0 | 346937 | 0 | 0 | 0 | 0 | 0 | 0 | 0 | 0 | 0 | 0 | 0 | 0 | 0
2016-10-28 07:00 | 0 | 0 | 0 | 0 | 340245 | 0 | 340245 | 0 | 0 | 0 | 0 | 0 | 0 | 0 | 0 | 0 | 0 | 0 | 0 | 0
2016-10-28 08:00 | 0 | 0 | 0 | 0 | 339281 | 0 | 339281 | 0 | 0 | 0 | 0 | 0 | 0 | 0 | 0 | 0 | 0 | 0 | 0 | 0
2016-10-28 09:00 | 0 | 0 | 0 | 0 | 347939 | 0 | 347939 | 0 | 0 | 0 | 0 | 0 | 0 | 0 | 0 | 0 | 0 | 0 | 0 | 0
2016-10-28 10:00 | 0 | 0 | 0 | 0 | 374656 | 0 | 374656 | 0 | 0 | 0 | 0 | 0 | 0 | 0 | 0 | 0 | 0 | 0 | 0 | 0
2016-10-28 11:00 | 0 | 0 | 0 | 0 | 401690 | 0 | 401690 | 0 | 0 | 0 | 0 | 0 | 0 | 0 | 0 | 0 | 0 | 0 | 0 | 0
2016-10-28 12:00 | 0 | 0 | 0 | 0 | 413635 | 0 | 413635 | 0 | 0 | 0 | 0 | 0 | 0 | 0 | 0 | 0 | 0 | 0 | 0 | 0
2016-10-28 13:00 | 0 | 0 | 0 | 0 | 421853.3006 | 826.6994 | 422680 | 0 | 0 | 0 | 0 | 0 | 0 | 0 | 0 | 0 | 0 | 0 | 0 | 0
2016-10-28 14:00 | 0 | 0 | 0 | 0 | 333143.9986 | 98099.0014 | 431243 | 0 | 0 | 0 | 0 | 0 | 0 | 0 | 0 | 0 | 0 | 0 | 0 | 0
2016-10-28 15:00 | 0 | 0 | 0 | 0 | 205527.4319 | 232012.5681 | 437540 | 0 | 0 | 0 | 0 | 0 | 0 | 0 | 0 | 0 | 0 | 0 | 0 | 0
2016-10-28 16:00 | 0 | 0 | 0 | 0 | 134380.5118 | 308816.4882 | 443197 | 0 | 0 | 0 | 0 | 0 | 0 | 0 | 0 | 0 | 0 | 0 | 0 | 0
2016-10-28 17:00 | 0 | 0 | 0 | 0 | 110215.0716 | 339135.9284 | 449351 | 0 | 0 | 0 | 0 | 0 | 0 | 0 | 0 | 0 | 0 | 0 | 0 | 0
2016-10-28 18:00 | 0 | 0 | 0 | 0 | 102438.2097 | 351937.7903 | 454376 | 0 | 0 | 0 | 0 | 0 | 0 | 0 | 0 | 0 | 0 | 0 | 0 | 0
2016-10-28 19:00 | 0 | 0 | 0 | 0 | 101561.6665 | 355303.3335 | 456865 | 0 | 0 | 0 | 0 | 0 | 0 | 0 | 0 | 0 | 0 | 0 | 0 | 0
2016-10-28 20:00 | 0 | 0 | 0 | 0 | 105955.4792 | 353674.5208 | 459630 | 0 | 0 | 0 | 0 | 0 | 0 | 0 | 0 | 0 | 0 | 0 | 0 | 0
2016-10-28 21:00 | 0 | 0 | 0 | 0 | 124061.4704 | 336281.5296 | 460343 | 0 | 0 | 0 | 0 | 0 | 0 | 0 | 0 | 0 | 0 | 0 | 0 | 0
2016-10-28 22:00 | 0 | 0 | 0 | 0 | 163868.4552 | 295482.5448 | 459351 | 0 | 0 | 0 | 0 | 0 | 0 | 0 | 0 | 0 | 0 | 0 | 0 | 0
2016-10-28 23:00 | 0 | 0 | 0 | 0 | 262525.3313 | 195615.6687 | 458141 | 0 | 0 | 0 | 0 | 0 | 0 | 0 | 0 | 0 | 0 | 0 | 0 | 0
2016-10-29 | 0 | 0 | 0 | 0 | 407643.3139 | 43882.6861 | 451526 | 0 | 0 | 0 | 0 | 0 | 0 | 0 | 0 | 0 | 0 | 0 | 0 | 0
2016-10-29 01:00 | 0 | 0 | 0 | 0 | 438379.8475 | 2.1525 | 438382 | 0 | 0 | 0 | 0 | 0 | 0 | 0 | 0 | 0 | 0 | 0 | 0 | 0
2016-10-29 02:00 | 0 | 0 | 0 | 0 | 762707.6507 | 0 | 419698 | 0 | 343009.6507 | 0 | 0 | 0 | 0 | 0 | 0 | 0 | 343009.6507 | 0 | 0 | 0
2016-10-29 03:00 | 0 | 0 | 0 | 0 | 55565.3493 | 0 | 398575 | 0 | 0 | 0 | 0 | 0 | 0 | 0 | 0 | 0 | -343009.6507 | 0 | 0 | 0
2016-10-29 04:00 | 0 | 0 | 0 | 0 | 376913 | 0 | 376913 | 0 | 0 | 0 | 0 | 0 | 0 | 0 | 0 | 0 | 0 | 0 | 0 | 0
2016-10-29 05:00 | 0 | 0 | 0 | 0 | 358730 | 0 | 358730 | 0 | 0 | 0 | 0 | 0 | 0 | 0 | 0 | 0 | 0 | 0 | 0 | 0
2016-10-29 06:00 | 0 | 0 | 0 | 0 | 345598 | 0 | 345598 | 0 | 0 | 0 | 0 | 0 | 0 | 0 | 0 | 0 | 0 | 0 | 0 | 0
2016-10-29 07:00 | 0 | 0 | 0 | 0 | 336136 | 0 | 336136 | 0 | 0 | 0 | 0 | 0 | 0 | 0 | 0 | 0 | 0 | 0 | 0 | 0
2016-10-29 08:00 | 0 | 0 | 0 | 0 | 331955 | 0 | 331955 | 0 | 0 | 0 | 0 | 0 | 0 | 0 | 0 | 0 | 0 | 0 | 0 | 0
2016-10-29 09:00 | 0 | 0 | 0 | 0 | 334188 | 0 | 334188 | 0 | 0 | 0 | 0 | 0 | 0 | 0 | 0 | 0 | 0 | 0 | 0 | 0
2016-10-29 10:00 | 0 | 0 | 0 | 0 | 341183 | 0 | 341183 | 0 | 0 | 0 | 0 | 0 | 0 | 0 | 0 | 0 | 0 | 0 | 0 | 0
2016-10-29 11:00 | 0 | 0 | 0 | 0 | 353400 | 0 | 353400 | 0 | 0 | 0 | 0 | 0 | 0 | 0 | 0 | 0 | 0 | 0 | 0 | 0
2016-10-29 12:00 | 0 | 0 | 0 | 0 | 366362 | 0 | 366362 | 0 | 0 | 0 | 0 | 0 | 0 | 0 | 0 | 0 | 0 | 0 | 0 | 0
2016-10-29 13:00 | 0 | 0 | 0 | 0 | 378794.5898 | 555.4102 | 379350 | 0 | 0 | 0 | 0 | 0 | 0 | 0 | 0 | 0 | 0 | 0 | 0 | 0
2016-10-29 14:00 | 0 | 0 | 0 | 0 | 259130.3028 | 133929.6972 | 393060 | 0 | 0 | 0 | 0 | 0 | 0 | 0 | 0 | 0 | 0 | 0 | 0 | 0
2016-10-29 15:00 | 0 | 0 | 0 | 0 | 13331.5976 | 389483.4024 | 402815 | 0 | 0 | 0 | 0 | 0 | 0 | 0 | 0 | 0 | 0 | 0 | 0 | 0
2016-10-29 16:00 | 0 | 0 | 0 | 0 | 0 | 478634.8088 | 410672 | 0 | 67962.8088 | 0 | 0 | 0 | 0 | 0 | 0 | 0 | 67962.8088 | 0 | 0 | 0
2016-10-29 17:00 | 0 | 0 | 0 | 0 | 0 | 485165.8411 | 417739 | 0 | 135389.6499 | 0 | 0 | 0 | 0 | 0 | 0 | 0 | 67426.8411 | 0 | 0 | 0
2016-10-29 18:00 | 0 | 0 | 0 | 0 | 0 | 464821.1606 | 425048 | 0 | 175162.8105 | 0 | 0 | 0 | 0 | 0 | 0 | 0 | 39773.1606 | 0 | 0 | 0
2016-10-29 19:00 | 0 | 0 | 0 | 0 | 0 | 455431.8465 | 430421 | 0 | 200173.657 | 0 | 0 | 0 | 0 | 0 | 0 | 0 | 25010.8465 | 0 | 0 | 0
2016-10-29 20:00 | 0 | 0 | 0 | 0 | 0 | 464309.6544 | 436729 | 0 | 227754.3114 | 0 | 0 | 0 | 0 | 0 | 0 | 0 | 27580.6544 | 0 | 0 | 0
2016-10-29 21:00 | 0 | 0 | 0 | 0 | 0 | 479012.5139 | 439461 | 0 | 267305.8252 | 0 | 0 | 0 | 0 | 0 | 0 | 0 | 39551.5139 | 0 | 0 | 0
2016-10-29 22:00 | 0 | 0 | 0 | 0 | 0 | 458098.4196 | 439395 | 0 | 286009.2448 | 0 | 0 | 0 | 0 | 0 | 0 | 0 | 18703.4196 | 0 | 0 | 0
2016-10-29 23:00 | 0 | 0 | 0 | 0 | 0 | 291301.9326 | 439845 | 0 | 137466.1774 | 0 | 0 | 0 | 0 | 0 | 0 | 0 | -148543.0674 | 0 | 0 | 0
2016-10-30 | 0 | 0 | 0 | 0 | 260858.5042 | 35555.3183 | 433880 | 0 | 0 | 0 | 0 | 0 | 0 | 0 | 0 | 0 | -137466.1774 | 0 | 0 | 0
2016-10-30 01:00 | 0 | 0 | 0 | 0 | 421468.3951 | 0.60486 | 421469 | 0 | 0 | 0 | 0 | 0 | 0 | 0 | 0 | 0 | 0 | 0 | 0 | 0
2016-10-30 02:00 | 0 | 0 | 0 | 0 | 748081.6507 | 0 | 405072 | 0 | 343009.6507 | 0 | 0 | 0 | 0 | 0 | 0 | 0 | 343009.6507 | 0 | 0 | 0
2016-10-30 03:00 | 0 | 0 | 0 | 0 | 42078.3493 | 0 | 385088 | 0 | 0 | 0 | 0 | 0 | 0 | 0 | 0 | 0 | -343009.6507 | 0 | 0 | 0
2016-10-30 04:00 | 0 | 0 | 0 | 0 | 364576 | 0 | 364576 | 0 | 0 | 0 | 0 | 0 | 0 | 0 | 0 | 0 | 0 | 0 | 0 | 0
2016-10-30 05:00 | 0 | 0 | 0 | 0 | 348139 | 0 | 348139 | 0 | 0 | 0 | 0 | 0 | 0 | 0 | 0 | 0 | 0 | 0 | 0 | 0
2016-10-30 06:00 | 0 | 0 | 0 | 0 | 334018 | 0 | 334018 | 0 | 0 | 0 | 0 | 0 | 0 | 0 | 0 | 0 | 0 | 0 | 0 | 0
2016-10-30 07:00 | 0 | 0 | 0 | 0 | 324431 | 0 | 324431 | 0 | 0 | 0 | 0 | 0 | 0 | 0 | 0 | 0 | 0 | 0 | 0 | 0
2016-10-30 08:00 | 0 | 0 | 0 | 0 | 318956 | 0 | 318956 | 0 | 0 | 0 | 0 | 0 | 0 | 0 | 0 | 0 | 0 | 0 | 0 | 0
2016-10-30 09:00 | 0 | 0 | 0 | 0 | 317742 | 0 | 317742 | 0 | 0 | 0 | 0 | 0 | 0 | 0 | 0 | 0 | 0 | 0 | 0 | 0
2016-10-30 10:00 | 0 | 0 | 0 | 0 | 321987 | 0 | 321987 | 0 | 0 | 0 | 0 | 0 | 0 | 0 | 0 | 0 | 0 | 0 | 0 | 0
2016-10-30 11:00 | 0 | 0 | 0 | 0 | 330156 | 0 | 330156 | 0 | 0 | 0 | 0 | 0 | 0 | 0 | 0 | 0 | 0 | 0 | 0 | 0
2016-10-30 12:00 | 0 | 0 | 0 | 0 | 342297 | 0 | 342297 | 0 | 0 | 0 | 0 | 0 | 0 | 0 | 0 | 0 | 0 | 0 | 0 | 0
2016-10-30 13:00 | 0 | 0 | 0 | 0 | 356350.1242 | 458.8758 | 356809 | 0 | 0 | 0 | 0 | 0 | 0 | 0 | 0 | 0 | 0 | 0 | 0 | 0
2016-10-30 14:00 | 0 | 0 | 0 | 0 | 225880.8004 | 145731.1996 | 371612 | 0 | 0 | 0 | 0 | 0 | 0 | 0 | 0 | 0 | 0 | 0 | 0 | 0
2016-10-30 15:00 | 0 | 0 | 0 | 0 | 99292.4343 | 285686.5657 | 384979 | 0 | 0 | 0 | 0 | 0 | 0 | 0 | 0 | 0 | 0 | 0 | 0 | 0
2016-10-30 16:00 | 0 | 0 | 0 | 0 | 43100.3094 | 355368.6906 | 398469 | 0 | 0 | 0 | 0 | 0 | 0 | 0 | 0 | 0 | 0 | 0 | 0 | 0
2016-10-30 17:00 | 0 | 0 | 0 | 0 | 34553.9325 | 376540.0675 | 411094 | 0 | 0 | 0 | 0 | 0 | 0 | 0 | 0 | 0 | 0 | 0 | 0 | 0
2016-10-30 18:00 | 0 | 0 | 0 | 0 | 39880.8321 | 382046.1679 | 421927 | 0 | 0 | 0 | 0 | 0 | 0 | 0 | 0 | 0 | 0 | 0 | 0 | 0
2016-10-30 19:00 | 0 | 0 | 0 | 0 | 42810.6054 | 386677.3946 | 429488 | 0 | 0 | 0 | 0 | 0 | 0 | 0 | 0 | 0 | 0 | 0 | 0 | 0
2016-10-30 20:00 | 0 | 0 | 0 | 0 | 47960.4 | 388935.6 | 436896 | 0 | 0 | 0 | 0 | 0 | 0 | 0 | 0 | 0 | 0 | 0 | 0 | 0
2016-10-30 21:00 | 0 | 0 | 0 | 0 | 61645.1731 | 379621.8269 | 441267 | 0 | 0 | 0 | 0 | 0 | 0 | 0 | 0 | 0 | 0 | 0 | 0 | 0
2016-10-30 22:00 | 0 | 0 | 0 | 0 | 105509.1431 | 339015.8569 | 444525 | 0 | 0 | 0 | 0 | 0 | 0 | 0 | 0 | 0 | 0 | 0 | 0 | 0
2016-10-30 23:00 | 0 | 0 | 0 | 0 | 242204.1117 | 206243.8883 | 448448 | 0 | 0 | 0 | 0 | 0 | 0 | 0 | 0 | 0 | 0 | 0 | 0 | 0
2016-10-31 | 0 | 0 | 0 | 0 | 403540.9389 | 41835.0611 | 445376 | 0 | 0 | 0 | 0 | 0 | 0 | 0 | 0 | 0 | 0 | 0 | 0 | 0
2016-10-31 01:00 | 0 | 0 | 0 | 0 | 430011.8804 | 0.11958 | 430012 | 0 | 0 | 0 | 0 | 0 | 0 | 0 | 0 | 0 | 0 | 0 | 0 | 0
2016-10-31 02:00 | 0 | 0 | 0 | 0 | 753433.6507 | 0 | 410424 | 0 | 343009.6507 | 0 | 0 | 0 | 0 | 0 | 0 | 0 | 343009.6507 | 0 | 0 | 0
2016-10-31 03:00 | 0 | 0 | 0 | 0 | 43104.3493 | 0 | 386114 | 0 | 0 | 0 | 0 | 0 | 0 | 0 | 0 | 0 | -343009.6507 | 0 | 0 | 0
2016-10-31 04:00 | 0 | 0 | 0 | 0 | 363896 | 0 | 363896 | 0 | 0 | 0 | 0 | 0 | 0 | 0 | 0 | 0 | 0 | 0 | 0 | 0
2016-10-31 05:00 | 0 | 0 | 0 | 0 | 346071 | 0 | 346071 | 0 | 0 | 0 | 0 | 0 | 0 | 0 | 0 | 0 | 0 | 0 | 0 | 0
2016-10-31 06:00 | 0 | 0 | 0 | 0 | 334247 | 0 | 334247 | 0 | 0 | 0 | 0 | 0 | 0 | 0 | 0 | 0 | 0 | 0 | 0 | 0
2016-10-31 07:00 | 0 | 0 | 0 | 0 | 327083 | 0 | 327083 | 0 | 0 | 0 | 0 | 0 | 0 | 0 | 0 | 0 | 0 | 0 | 0 | 0
2016-10-31 08:00 | 0 | 0 | 0 | 0 | 326644 | 0 | 326644 | 0 | 0 | 0 | 0 | 0 | 0 | 0 | 0 | 0 | 0 | 0 | 0 | 0
2016-10-31 09:00 | 0 | 0 | 0 | 0 | 336996 | 0 | 336996 | 0 | 0 | 0 | 0 | 0 | 0 | 0 | 0 | 0 | 0 | 0 | 0 | 0
2016-10-31 10:00 | 0 | 0 | 0 | 0 | 364167 | 0 | 364167 | 0 | 0 | 0 | 0 | 0 | 0 | 0 | 0 | 0 | 0 | 0 | 0 | 0
2016-10-31 11:00 | 0 | 0 | 0 | 0 | 394234 | 0 | 394234 | 0 | 0 | 0 | 0 | 0 | 0 | 0 | 0 | 0 | 0 | 0 | 0 | 0
2016-10-31 12:00 | 0 | 0 | 0 | 0 | 409948 | 0 | 409948 | 0 | 0 | 0 | 0 | 0 | 0 | 0 | 0 | 0 | 0 | 0 | 0 | 0
2016-10-31 13:00 | 0 | 0 | 0 | 0 | 418451.9108 | 367.0892 | 418819 | 0 | 0 | 0 | 0 | 0 | 0 | 0 | 0 | 0 | 0 | 0 | 0 | 0
2016-10-31 14:00 | 0 | 0 | 0 | 0 | 310487.2174 | 117670.7826 | 428158 | 0 | 0 | 0 | 0 | 0 | 0 | 0 | 0 | 0 | 0 | 0 | 0 | 0
2016-10-31 15:00 | 0 | 0 | 0 | 0 | 48486.5571 | 387397.4429 | 435884 | 0 | 0 | 0 | 0 | 0 | 0 | 0 | 0 | 0 | 0 | 0 | 0 | 0
2016-10-31 16:00 | 0 | 0 | 0 | 0 | 0 | 484615.6093 | 443570 | 0 | 41045.6093 | 0 | 0 | 0 | 0 | 0 | 0 | 0 | 41045.6093 | 0 | 0 | 0
2016-10-31 17:00 | 0 | 0 | 0 | 0 | 0 | 493221.4559 | 452155 | 0 | 82112.0652 | 0 | 0 | 0 | 0 | 0 | 0 | 0 | 41066.4559 | 0 | 0 | 0
2016-10-31 18:00 | 0 | 0 | 0 | 0 | 0 | 473524.3494 | 457632 | 0 | 98004.4146 | 0 | 0 | 0 | 0 | 0 | 0 | 0 | 15892.3494 | 0 | 0 | 0
2016-10-31 19:00 | 0 | 0 | 0 | 0 | 0 | 462737.8142 | 463453 | 0 | 97289.2288 | 0 | 0 | 0 | 0 | 0 | 0 | 0 | -715.1858 | 0 | 0 | 0
2016-10-31 20:00 | 0 | 0 | 0 | 0 | 0 | 469280.7709 | 466731 | 0 | 99838.9997 | 0 | 0 | 0 | 0 | 0 | 0 | 0 | 2549.7709 | 0 | 0 | 0
2016-10-31 21:00 | 0 | 0 | 0 | 0 | 0 | 479426.7034 | 467068 | 0 | 112197.7031 | 0 | 0 | 0 | 0 | 0 | 0 | 0 | 12358.7034 | 0 | 0 | 0
2016-10-31 22:00 | 0 | 0 | 0 | 0 | 0 | 449267.6326 | 465870 | 0 | 95595.3357 | 0 | 0 | 0 | 0 | 0 | 0 | 0 | -16602.3674 | 0 | 0 | 0
2016-10-31 23:00 | 0 | 0 | 0 | 0 | 76522.7821 | 290532.8822 | 462651 | 0 | 0 | 0 | 0 | 0 | 0 | 0 | 0 | 0 | -95595.3357 | 0 | 0 | 0
2016-11-01 | 0 | 0 | 0 | 0 | 412826.111 | 44964.889 | 457791 | 0 | 0 | 0 | 0 | 0 | 0 | 0 | 0 | 0 | 0 | 0 | 0 | 0
2016-11-01 01:00 | 0 | 0 | 0 | 0 | 789545.6507 | 0 | 446536 | 0 | 343009.6507 | 0 | 0 | 0 | 0 | 0 | 0 | 0 | 343009.6507 | 0 | 0 | 0
2016-11-01 02:00 | 0 | 0 | 0 | 0 | 83923.3493 | 0 | 426933 | 0 | 0 | 0 | 0 | 0 | 0 | 0 | 0 | 0 | -343009.6507 | 0 | 0 | 0
2016-11-01 03:00 | 0 | 0 | 0 | 0 | 401248 | 0 | 401248 | 0 | 0 | 0 | 0 | 0 | 0 | 0 | 0 | 0 | 0 | 0 | 0 | 0
2016-11-01 04:00 | 0 | 0 | 0 | 0 | 377067 | 0 | 377067 | 0 | 0 | 0 | 0 | 0 | 0 | 0 | 0 | 0 | 0 | 0 | 0 | 0
2016-11-01 05:00 | 0 | 0 | 0 | 0 | 358819 | 0 | 358819 | 0 | 0 | 0 | 0 | 0 | 0 | 0 | 0 | 0 | 0 | 0 | 0 | 0
2016-11-01 06:00 | 0 | 0 | 0 | 0 | 346642 | 0 | 346642 | 0 | 0 | 0 | 0 | 0 | 0 | 0 | 0 | 0 | 0 | 0 | 0 | 0
2016-11-01 07:00 | 0 | 0 | 0 | 0 | 340076 | 0 | 340076 | 0 | 0 | 0 | 0 | 0 | 0 | 0 | 0 | 0 | 0 | 0 | 0 | 0
2016-11-01 08:00 | 0 | 0 | 0 | 0 | 339261 | 0 | 339261 | 0 | 0 | 0 | 0 | 0 | 0 | 0 | 0 | 0 | 0 | 0 | 0 | 0
2016-11-01 09:00 | 0 | 0 | 0 | 0 | 348857 | 0 | 348857 | 0 | 0 | 0 | 0 | 0 | 0 | 0 | 0 | 0 | 0 | 0 | 0 | 0
2016-11-01 10:00 | 0 | 0 | 0 | 0 | 375785 | 0 | 375785 | 0 | 0 | 0 | 0 | 0 | 0 | 0 | 0 | 0 | 0 | 0 | 0 | 0
2016-11-01 11:00 | 0 | 0 | 0 | 0 | 404362 | 0 | 404362 | 0 | 0 | 0 | 0 | 0 | 0 | 0 | 0 | 0 | 0 | 0 | 0 | 0
2016-11-01 12:00 | 0 | 0 | 0 | 0 | 418100 | 0 | 418100 | 0 | 0 | 0 | 0 | 0 | 0 | 0 | 0 | 0 | 0 | 0 | 0 | 0
2016-11-01 13:00 | 0 | 0 | 0 | 0 | 424608.9603 | 274.0397 | 424883 | 0 | 0 | 0 | 0 | 0 | 0 | 0 | 0 | 0 | 0 | 0 | 0 | 0
2016-11-01 14:00 | 0 | 0 | 0 | 0 | 362292.263 | 70445.737 | 432738 | 0 | 0 | 0 | 0 | 0 | 0 | 0 | 0 | 0 | 0 | 0 | 0 | 0
2016-11-01 15:00 | 0 | 0 | 0 | 0 | 192754.5972 | 248269.4028 | 441024 | 0 | 0 | 0 | 0 | 0 | 0 | 0 | 0 | 0 | 0 | 0 | 0 | 0
2016-11-01 16:00 | 0 | 0 | 0 | 0 | 92714.2223 | 355828.7777 | 448543 | 0 | 0 | 0 | 0 | 0 | 0 | 0 | 0 | 0 | 0 | 0 | 0 | 0
2016-11-01 17:00 | 0 | 0 | 0 | 0 | 58165.5213 | 396043.4787 | 454209 | 0 | 0 | 0 | 0 | 0 | 0 | 0 | 0 | 0 | 0 | 0 | 0 | 0
2016-11-01 18:00 | 0 | 0 | 0 | 0 | 64298.6271 | 395732.3729 | 460031 | 0 | 0 | 0 | 0 | 0 | 0 | 0 | 0 | 0 | 0 | 0 | 0 | 0
2016-11-01 19:00 | 0 | 0 | 0 | 0 | 160696.0431 | 388918.3237 | 464625 | 0 | 84989.3668 | 0 | 0 | 0 | 0 | 0 | 0 | 0 | 84989.3668 | 0 | 0 | 0
2016-11-01 20:00 | 0 | 0 | 0 | 0 | 0 | 384434.6332 | 469424 | 0 | 0 | 0 | 0 | 0 | 0 | 0 | 0 | 0 | -84989.3668 | 0 | 0 | 0
2016-11-01 21:00 | 0 | 0 | 0 | 0 | 100389.5655 | 372918.4345 | 473308 | 0 | 0 | 0 | 0 | 0 | 0 | 0 | 0 | 0 | 0 | 0 | 0 | 0
2016-11-01 22:00 | 0 | 0 | 0 | 0 | 141460.2508 | 335889.7492 | 477350 | 0 | 0 | 0 | 0 | 0 | 0 | 0 | 0 | 0 | 0 | 0 | 0 | 0
2016-11-01 23:00 | 0 | 0 | 0 | 0 | 244751.2801 | 237079.7199 | 481831 | 0 | 0 | 0 | 0 | 0 | 0 | 0 | 0 | 0 | 0 | 0 | 0 | 0
2016-11-02 | 0 | 0 | 0 | 0 | 776153.8038 | 44932.8469 | 478077 | 0 | 343009.6507 | 0 | 0 | 0 | 0 | 0 | 0 | 0 | 343009.6507 | 0 | 0 | 0
2016-11-02 01:00 | 0 | 0 | 0 | 0 | 118925.3493 | 0 | 461935 | 0 | 0 | 0 | 0 | 0 | 0 | 0 | 0 | 0 | -343009.6507 | 0 | 0 | 0
2016-11-02 02:00 | 0 | 0 | 0 | 0 | 438071 | 0 | 438071 | 0 | 0 | 0 | 0 | 0 | 0 | 0 | 0 | 0 | 0 | 0 | 0 | 0
2016-11-02 03:00 | 0 | 0 | 0 | 0 | 411034 | 0 | 411034 | 0 | 0 | 0 | 0 | 0 | 0 | 0 | 0 | 0 | 0 | 0 | 0 | 0
2016-11-02 04:00 | 0 | 0 | 0 | 0 | 384186 | 0 | 384186 | 0 | 0 | 0 | 0 | 0 | 0 | 0 | 0 | 0 | 0 | 0 | 0 | 0
2016-11-02 05:00 | 0 | 0 | 0 | 0 | 363898 | 0 | 363898 | 0 | 0 | 0 | 0 | 0 | 0 | 0 | 0 | 0 | 0 | 0 | 0 | 0
2016-11-02 06:00 | 0 | 0 | 0 | 0 | 350436 | 0 | 350436 | 0 | 0 | 0 | 0 | 0 | 0 | 0 | 0 | 0 | 0 | 0 | 0 | 0
2016-11-02 07:00 | 0 | 0 | 0 | 0 | 342291 | 0 | 342291 | 0 | 0 | 0 | 0 | 0 | 0 | 0 | 0 | 0 | 0 | 0 | 0 | 0
2016-11-02 08:00 | 0 | 0 | 0 | 0 | 340929 | 0 | 340929 | 0 | 0 | 0 | 0 | 0 | 0 | 0 | 0 | 0 | 0 | 0 | 0 | 0
2016-11-02 09:00 | 0 | 0 | 0 | 0 | 350511 | 0 | 350511 | 0 | 0 | 0 | 0 | 0 | 0 | 0 | 0 | 0 | 0 | 0 | 0 | 0
2016-11-02 10:00 | 0 | 0 | 0 | 0 | 375741 | 0 | 375741 | 0 | 0 | 0 | 0 | 0 | 0 | 0 | 0 | 0 | 0 | 0 | 0 | 0
2016-11-02 11:00 | 0 | 0 | 0 | 0 | 403615 | 0 | 403615 | 0 | 0 | 0 | 0 | 0 | 0 | 0 | 0 | 0 | 0 | 0 | 0 | 0
2016-11-02 12:00 | 0 | 0 | 0 | 0 | 418313 | 0 | 418313 | 0 | 0 | 0 | 0 | 0 | 0 | 0 | 0 | 0 | 0 | 0 | 0 | 0
2016-11-02 13:00 | 0 | 0 | 0 | 0 | 426279.6622 | 113.3378 | 426393 | 0 | 0 | 0 | 0 | 0 | 0 | 0 | 0 | 0 | 0 | 0 | 0 | 0
2016-11-02 14:00 | 0 | 0 | 0 | 0 | 366296.7045 | 70082.2955 | 436379 | 0 | 0 | 0 | 0 | 0 | 0 | 0 | 0 | 0 | 0 | 0 | 0 | 0
2016-11-02 15:00 | 0 | 0 | 0 | 0 | 63451.5766 | 381127.4234 | 444579 | 0 | 0 | 0 | 0 | 0 | 0 | 0 | 0 | 0 | 0 | 0 | 0 | 0
2016-11-02 16:00 | 0 | 0 | 0 | 0 | 0 | 470775.2578 | 451675 | 0 | 19100.2578 | 0 | 0 | 0 | 0 | 0 | 0 | 0 | 19100.2578 | 0 | 0 | 0
2016-11-02 17:00 | 0 | 0 | 0 | 0 | 0 | 464800.796 | 459394 | 0 | 24507.0538 | 0 | 0 | 0 | 0 | 0 | 0 | 0 | 5406.796 | 0 | 0 | 0
2016-11-02 18:00 | 0 | 0 | 0 | 0 | 0 | 444126.9472 | 466383 | 0 | 2251.001 | 0 | 0 | 0 | 0 | 0 | 0 | 0 | -22256.0528 | 0 | 0 | 0
2016-11-02 19:00 | 0 | 0 | 0 | 0 | 38498.6397 | 430818.3593 | 471568 | 0 | 0 | 0 | 0 | 0 | 0 | 0 | 0 | 0 | -2251.001 | 0 | 0 | 0
2016-11-02 20:00 | 0 | 0 | 0 | 0 | 41372.1944 | 433004.8056 | 474377 | 0 | 0 | 0 | 0 | 0 | 0 | 0 | 0 | 0 | 0 | 0 | 0 | 0
2016-11-02 21:00 | 0 | 0 | 0 | 0 | 35646.0762 | 440163.9238 | 475810 | 0 | 0 | 0 | 0 | 0 | 0 | 0 | 0 | 0 | 0 | 0 | 0 | 0
2016-11-02 22:00 | 0 | 0 | 0 | 0 | 400365.2099 | 421836.4409 | 479192 | 0 | 343009.6507 | 0 | 0 | 0 | 0 | 0 | 0 | 0 | 343009.6507 | 0 | 0 | 0
2016-11-02 23:00 | 0 | 0 | 0 | 0 | 0 | 286244.0211 | 481998 | 0 | 147255.6718 | 0 | 0 | 0 | 0 | 0 | 0 | 0 | -195753.9789 | 0 | 0 | 0
2016-11-03 | 0 | 0 | 0 | 0 | 671309.3745 | 42048.1628 | 476820 | 0 | 383793.2091 | 0 | 0 | 0 | 0 | 0 | 0 | 0 | 236537.5373 | 0 | 0 | 0
2016-11-03 01:00 | 0 | 0 | 0 | 0 | 419367.4416 | 0 | 460151 | 0 | 343009.6507 | 0 | 0 | 0 | 0 | 0 | 0 | 0 | -40783.5584 | 0 | 0 | 0
2016-11-03 02:00 | 0 | 0 | 0 | 0 | 93675.3493 | 0 | 436685 | 0 | 0 | 0 | 0 | 0 | 0 | 0 | 0 | 0 | -343009.6507 | 0 | 0 | 0
2016-11-03 03:00 | 0 | 0 | 0 | 0 | 410743 | 0 | 410743 | 0 | 0 | 0 | 0 | 0 | 0 | 0 | 0 | 0 | 0 | 0 | 0 | 0
2016-11-03 04:00 | 0 | 0 | 0 | 0 | 386212 | 0 | 386212 | 0 | 0 | 0 | 0 | 0 | 0 | 0 | 0 | 0 | 0 | 0 | 0 | 0
2016-11-03 05:00 | 0 | 0 | 0 | 0 | 367300 | 0 | 367300 | 0 | 0 | 0 | 0 | 0 | 0 | 0 | 0 | 0 | 0 | 0 | 0 | 0
2016-11-03 06:00 | 0 | 0 | 0 | 0 | 351478 | 0 | 351478 | 0 | 0 | 0 | 0 | 0 | 0 | 0 | 0 | 0 | 0 | 0 | 0 | 0
2016-11-03 07:00 | 0 | 0 | 0 | 0 | 342221 | 0 | 342221 | 0 | 0 | 0 | 0 | 0 | 0 | 0 | 0 | 0 | 0 | 0 | 0 | 0
2016-11-03 08:00 | 0 | 0 | 0 | 0 | 340441 | 0 | 340441 | 0 | 0 | 0 | 0 | 0 | 0 | 0 | 0 | 0 | 0 | 0 | 0 | 0
2016-11-03 09:00 | 0 | 0 | 0 | 0 | 349046 | 0 | 349046 | 0 | 0 | 0 | 0 | 0 | 0 | 0 | 0 | 0 | 0 | 0 | 0 | 0
2016-11-03 10:00 | 0 | 0 | 0 | 0 | 372309 | 0 | 372309 | 0 | 0 | 0 | 0 | 0 | 0 | 0 | 0 | 0 | 0 | 0 | 0 | 0
2016-11-03 11:00 | 0 | 0 | 0 | 0 | 400076 | 0 | 400076 | 0 | 0 | 0 | 0 | 0 | 0 | 0 | 0 | 0 | 0 | 0 | 0 | 0
2016-11-03 12:00 | 0 | 0 | 0 | 0 | 415884 | 0 | 415884 | 0 | 0 | 0 | 0 | 0 | 0 | 0 | 0 | 0 | 0 | 0 | 0 | 0
2016-11-03 13:00 | 0 | 0 | 0 | 0 | 425515.6983 | 76.3017 | 425592 | 0 | 0 | 0 | 0 | 0 | 0 | 0 | 0 | 0 | 0 | 0 | 0 | 0
2016-11-03 14:00 | 0 | 0 | 0 | 0 | 369171.9793 | 67371.0207 | 436543 | 0 | 0 | 0 | 0 | 0 | 0 | 0 | 0 | 0 | 0 | 0 | 0 | 0
2016-11-03 15:00 | 0 | 0 | 0 | 0 | 105197.8395 | 339178.1605 | 444376 | 0 | 0 | 0 | 0 | 0 | 0 | 0 | 0 | 0 | 0 | 0 | 0 | 0
2016-11-03 16:00 | 0 | 0 | 0 | 0 | 11660.1694 | 439114.8306 | 450775 | 0 | 0 | 0 | 0 | 0 | 0 | 0 | 0 | 0 | 0 | 0 | 0 | 0
2016-11-03 17:00 | 0 | 0 | 0 | 0 | 6589.9374 | 450560.0626 | 457150 | 0 | 0 | 0 | 0 | 0 | 0 | 0 | 0 | 0 | 0 | 0 | 0 | 0
2016-11-03 18:00 | 0 | 0 | 0 | 0 | 22179.1641 | 438850.8359 | 461030 | 0 | 0 | 0 | 0 | 0 | 0 | 0 | 0 | 0 | 0 | 0 | 0 | 0
2016-11-03 19:00 | 0 | 0 | 0 | 0 | 36178.0157 | 426723.9843 | 462902 | 0 | 0 | 0 | 0 | 0 | 0 | 0 | 0 | 0 | 0 | 0 | 0 | 0
2016-11-03 20:00 | 0 | 0 | 0 | 0 | 39225.7152 | 424379.2848 | 463605 | 0 | 0 | 0 | 0 | 0 | 0 | 0 | 0 | 0 | 0 | 0 | 0 | 0
2016-11-03 21:00 | 0 | 0 | 0 | 0 | 160293.9245 | 420318.0914 | 464188 | 0 | 116424.0159 | 0 | 0 | 0 | 0 | 0 | 0 | 0 | 116424.0159 | 0 | 0 | 0
2016-11-03 22:00 | 0 | 0 | 0 | 0 | 223121.3631 | 389213.2657 | 466431 | 0 | 262327.6448 | 0 | 0 | 0 | 0 | 0 | 0 | 0 | 145903.6289 | 0 | 0 | 0
2016-11-03 23:00 | 0 | 0 | 0 | 0 | 260815.6061 | 246925.5752 | 469489 | 0 | 300579.8261 | 0 | 0 | 0 | 0 | 0 | 0 | 0 | 38252.1813 | 0 | 0 | 0
2016-11-04 | 0 | 0 | 0 | 0 | 302739.0413 | 35426.002 | 466276 | 0 | 172468.8693 | 0 | 0 | 0 | 0 | 0 | 0 | 0 | -128110.9568 | 0 | 0 | 0
2016-11-04 01:00 | 0 | 0 | 0 | 0 | 336673.2834 | 0 | 452064 | 0 | 57078.1528 | 0 | 0 | 0 | 0 | 0 | 0 | 0 | -115390.7166 | 0 | 0 | 0
2016-11-04 02:00 | 0 | 0 | 0 | 0 | 371484.8472 | 0 | 428563 | 0 | 0 | 0 | 0 | 0 | 0 | 0 | 0 | 0 | -57078.1528 | 0 | 0 | 0
2016-11-04 03:00 | 0 | 0 | 0 | 0 | 402878 | 0 | 402878 | 0 | 0 | 0 | 0 | 0 | 0 | 0 | 0 | 0 | 0 | 0 | 0 | 0
2016-11-04 04:00 | 0 | 0 | 0 | 0 | 378204 | 0 | 378204 | 0 | 0 | 0 | 0 | 0 | 0 | 0 | 0 | 0 | 0 | 0 | 0 | 0
2016-11-04 05:00 | 0 | 0 | 0 | 0 | 358324 | 0 | 358324 | 0 | 0 | 0 | 0 | 0 | 0 | 0 | 0 | 0 | 0 | 0 | 0 | 0
2016-11-04 06:00 | 0 | 0 | 0 | 0 | 345610 | 0 | 345610 | 0 | 0 | 0 | 0 | 0 | 0 | 0 | 0 | 0 | 0 | 0 | 0 | 0
2016-11-04 07:00 | 0 | 0 | 0 | 0 | 337040 | 0 | 337040 | 0 | 0 | 0 | 0 | 0 | 0 | 0 | 0 | 0 | 0 | 0 | 0 | 0
2016-11-04 08:00 | 0 | 0 | 0 | 0 | 335876 | 0 | 335876 | 0 | 0 | 0 | 0 | 0 | 0 | 0 | 0 | 0 | 0 | 0 | 0 | 0
2016-11-04 09:00 | 0 | 0 | 0 | 0 | 344352 | 0 | 344352 | 0 | 0 | 0 | 0 | 0 | 0 | 0 | 0 | 0 | 0 | 0 | 0 | 0
2016-11-04 10:00 | 0 | 0 | 0 | 0 | 368826 | 0 | 368826 | 0 | 0 | 0 | 0 | 0 | 0 | 0 | 0 | 0 | 0 | 0 | 0 | 0
2016-11-04 11:00 | 0 | 0 | 0 | 0 | 396880 | 0 | 396880 | 0 | 0 | 0 | 0 | 0 | 0 | 0 | 0 | 0 | 0 | 0 | 0 | 0
2016-11-04 12:00 | 0 | 0 | 0 | 0 | 411547 | 0 | 411547 | 0 | 0 | 0 | 0 | 0 | 0 | 0 | 0 | 0 | 0 | 0 | 0 | 0
2016-11-04 13:00 | 0 | 0 | 0 | 0 | 424836.9218 | 23.4537 | 419830 | 0 | 5030.3755 | 0 | 0 | 0 | 0 | 0 | 0 | 0 | 5030.3755 | 0 | 0 | 0
2016-11-04 14:00 | 0 | 0 | 0 | 0 | 375935.1939 | 47125.4305 | 428091 | 0 | 0 | 0 | 0 | 0 | 0 | 0 | 0 | 0 | -5030.3755 | 0 | 0 | 0
2016-11-04 15:00 | 0 | 0 | 0 | 0 | 154792.9808 | 277922.0192 | 432715 | 0 | 0 | 0 | 0 | 0 | 0 | 0 | 0 | 0 | 0 | 0 | 0 | 0
2016-11-04 16:00 | 0 | 0 | 0 | 0 | 61011.2664 | 374002.7336 | 435014 | 0 | 0 | 0 | 0 | 0 | 0 | 0 | 0 | 0 | 0 | 0 | 0 | 0
2016-11-04 17:00 | 0 | 0 | 0 | 0 | 36510.6413 | 402436.3587 | 438947 | 0 | 0 | 0 | 0 | 0 | 0 | 0 | 0 | 0 | 0 | 0 | 0 | 0
2016-11-04 18:00 | 0 | 0 | 0 | 0 | 46235.0405 | 395395.9595 | 441631 | 0 | 0 | 0 | 0 | 0 | 0 | 0 | 0 | 0 | 0 | 0 | 0 | 0
2016-11-04 19:00 | 0 | 0 | 0 | 0 | 57341.8007 | 384807.1993 | 442149 | 0 | 0 | 0 | 0 | 0 | 0 | 0 | 0 | 0 | 0 | 0 | 0 | 0
2016-11-04 20:00 | 0 | 0 | 0 | 0 | 60721.1488 | 381913.8512 | 442635 | 0 | 0 | 0 | 0 | 0 | 0 | 0 | 0 | 0 | 0 | 0 | 0 | 0
2016-11-04 21:00 | 0 | 0 | 0 | 0 | 63318.4608 | 378703.5392 | 442022 | 0 | 0 | 0 | 0 | 0 | 0 | 0 | 0 | 0 | 0 | 0 | 0 | 0
2016-11-04 22:00 | 0 | 0 | 0 | 0 | 99179.4085 | 343598.5915 | 442778 | 0 | 0 | 0 | 0 | 0 | 0 | 0 | 0 | 0 | 0 | 0 | 0 | 0
2016-11-04 23:00 | 0 | 0 | 0 | 0 | 223919.3006 | 221162.6994 | 445082 | 0 | 0 | 0 | 0 | 0 | 0 | 0 | 0 | 0 | 0 | 0 | 0 | 0
2016-11-05 | 0 | 0 | 0 | 0 | 579833.9876 | 27660.3013 | 439915 | 0 | 167579.289 | 0 | 0 | 0 | 0 | 0 | 0 | 0 | 167579.289 | 0 | 0 | 0
2016-11-05 01:00 | 0 | 0 | 0 | 0 | 605292.3618 | 0 | 429862 | 0 | 343009.6507 | 0 | 0 | 0 | 0 | 0 | 0 | 0 | 175430.3618 | 0 | 0 | 0
2016-11-05 02:00 | 0 | 0 | 0 | 0 | 68930.3493 | 0 | 411940 | 0 | 0 | 0 | 0 | 0 | 0 | 0 | 0 | 0 | -343009.6507 | 0 | 0 | 0
2016-11-05 03:00 | 0 | 0 | 0 | 0 | 391059 | 0 | 391059 | 0 | 0 | 0 | 0 | 0 | 0 | 0 | 0 | 0 | 0 | 0 | 0 | 0
2016-11-05 04:00 | 0 | 0 | 0 | 0 | 370153 | 0 | 370153 | 0 | 0 | 0 | 0 | 0 | 0 | 0 | 0 | 0 | 0 | 0 | 0 | 0
2016-11-05 05:00 | 0 | 0 | 0 | 0 | 353399 | 0 | 353399 | 0 | 0 | 0 | 0 | 0 | 0 | 0 | 0 | 0 | 0 | 0 | 0 | 0
2016-11-05 06:00 | 0 | 0 | 0 | 0 | 341473 | 0 | 341473 | 0 | 0 | 0 | 0 | 0 | 0 | 0 | 0 | 0 | 0 | 0 | 0 | 0
2016-11-05 07:00 | 0 | 0 | 0 | 0 | 334333 | 0 | 334333 | 0 | 0 | 0 | 0 | 0 | 0 | 0 | 0 | 0 | 0 | 0 | 0 | 0
2016-11-05 08:00 | 0 | 0 | 0 | 0 | 331103 | 0 | 331103 | 0 | 0 | 0 | 0 | 0 | 0 | 0 | 0 | 0 | 0 | 0 | 0 | 0
2016-11-05 09:00 | 0 | 0 | 0 | 0 | 334017 | 0 | 334017 | 0 | 0 | 0 | 0 | 0 | 0 | 0 | 0 | 0 | 0 | 0 | 0 | 0
2016-11-05 10:00 | 0 | 0 | 0 | 0 | 342246 | 0 | 342246 | 0 | 0 | 0 | 0 | 0 | 0 | 0 | 0 | 0 | 0 | 0 | 0 | 0
2016-11-05 11:00 | 0 | 0 | 0 | 0 | 356642 | 0 | 356642 | 0 | 0 | 0 | 0 | 0 | 0 | 0 | 0 | 0 | 0 | 0 | 0 | 0
2016-11-05 12:00 | 0 | 0 | 0 | 0 | 371131 | 0 | 371131 | 0 | 0 | 0 | 0 | 0 | 0 | 0 | 0 | 0 | 0 | 0 | 0 | 0
2016-11-05 13:00 | 0 | 0 | 0 | 0 | 383172.4517 | 55.5483 | 383228 | 0 | 0 | 0 | 0 | 0 | 0 | 0 | 0 | 0 | 0 | 0 | 0 | 0
2016-11-05 14:00 | 0 | 0 | 0 | 0 | 354291.7683 | 36669.2317 | 390961 | 0 | 0 | 0 | 0 | 0 | 0 | 0 | 0 | 0 | 0 | 0 | 0 | 0
2016-11-05 15:00 | 0 | 0 | 0 | 0 | 129955.2083 | 264306.7917 | 394262 | 0 | 0 | 0 | 0 | 0 | 0 | 0 | 0 | 0 | 0 | 0 | 0 | 0
2016-11-05 16:00 | 0 | 0 | 0 | 0 | 18895.9212 | 375660.0788 | 394556 | 0 | 0 | 0 | 0 | 0 | 0 | 0 | 0 | 0 | 0 | 0 | 0 | 0
2016-11-05 17:00 | 0 | 0 | 0 | 0 | 0 | 402857.997 | 393623 | 0 | 9234.997 | 0 | 0 | 0 | 0 | 0 | 0 | 0 | 9234.997 | 0 | 0 | 0
2016-11-05 18:00 | 0 | 0 | 0 | 0 | 0 | 393514.5774 | 392979 | 0 | 9770.5744 | 0 | 0 | 0 | 0 | 0 | 0 | 0 | 535.5774 | 0 | 0 | 0
2016-11-05 19:00 | 0 | 0 | 0 | 0 | 0 | 383292.1357 | 392981 | 0 | 81.7101 | 0 | 0 | 0 | 0 | 0 | 0 | 0 | -9688.8643 | 0 | 0 | 0
2016-11-05 20:00 | 0 | 0 | 0 | 0 | 13981.8159 | 381177.474 | 395241 | 0 | 0 | 0 | 0 | 0 | 0 | 0 | 0 | 0 | -81.7101 | 0 | 0 | 0
2016-11-05 21:00 | 0 | 0 | 0 | 0 | 20085.9476 | 377773.0524 | 397859 | 0 | 0 | 0 | 0 | 0 | 0 | 0 | 0 | 0 | 0 | 0 | 0 | 0
2016-11-05 22:00 | 0 | 0 | 0 | 0 | 57423.1026 | 348155.8974 | 405579 | 0 | 0 | 0 | 0 | 0 | 0 | 0 | 0 | 0 | 0 | 0 | 0 | 0
2016-11-05 23:00 | 0 | 0 | 0 | 0 | 171288.2844 | 241530.7156 | 412819 | 0 | 0 | 0 | 0 | 0 | 0 | 0 | 0 | 0 | 0 | 0 | 0 | 0
2016-11-06 | 0 | 0 | 0 | 0 | 721101.4735 | 33472.1772 | 411564 | 0 | 343009.6507 | 0 | 0 | 0 | 0 | 0 | 0 | 0 | 343009.6507 | 0 | 0 | 0
2016-11-06 01:00 | 0 | 0 | 0 | 0 | 404747 | 0 | 404747 | 0 | 343009.6507 | 0 | 0 | 0 | 0 | 0 | 0 | 0 | 0 | 0 | 0 | 0
2016-11-06 02:00 | 0 | 0 | 0 | 0 | 47598.3493 | 0 | 390608 | 0 | 0 | 0 | 0 | 0 | 0 | 0 | 0 | 0 | -343009.6507 | 0 | 0 | 0
2016-11-06 03:00 | 0 | 0 | 0 | 0 | 373425 | 0 | 373425 | 0 | 0 | 0 | 0 | 0 | 0 | 0 | 0 | 0 | 0 | 0 | 0 | 0
2016-11-06 04:00 | 0 | 0 | 0 | 0 | 355387 | 0 | 355387 | 0 | 0 | 0 | 0 | 0 | 0 | 0 | 0 | 0 | 0 | 0 | 0 | 0
2016-11-06 05:00 | 0 | 0 | 0 | 0 | 339352 | 0 | 339352 | 0 | 0 | 0 | 0 | 0 | 0 | 0 | 0 | 0 | 0 | 0 | 0 | 0
2016-11-06 06:00 | 0 | 0 | 0 | 0 | 329384 | 0 | 329384 | 0 | 0 | 0 | 0 | 0 | 0 | 0 | 0 | 0 | 0 | 0 | 0 | 0
2016-11-06 07:00 | 0 | 0 | 0 | 0 | 322959 | 0 | 322959 | 0 | 0 | 0 | 0 | 0 | 0 | 0 | 0 | 0 | 0 | 0 | 0 | 0
2016-11-06 08:00 | 0 | 0 | 0 | 0 | 320466 | 0 | 320466 | 0 | 0 | 0 | 0 | 0 | 0 | 0 | 0 | 0 | 0 | 0 | 0 | 0
2016-11-06 09:00 | 0 | 0 | 0 | 0 | 321170 | 0 | 321170 | 0 | 0 | 0 | 0 | 0 | 0 | 0 | 0 | 0 | 0 | 0 | 0 | 0
2016-11-06 10:00 | 0 | 0 | 0 | 0 | 325728 | 0 | 325728 | 0 | 0 | 0 | 0 | 0 | 0 | 0 | 0 | 0 | 0 | 0 | 0 | 0
2016-11-06 11:00 | 0 | 0 | 0 | 0 | 332624 | 0 | 332624 | 0 | 0 | 0 | 0 | 0 | 0 | 0 | 0 | 0 | 0 | 0 | 0 | 0
2016-11-06 12:00 | 0 | 0 | 0 | 0 | 345359 | 0 | 345359 | 0 | 0 | 0 | 0 | 0 | 0 | 0 | 0 | 0 | 0 | 0 | 0 | 0
2016-11-06 13:00 | 0 | 0 | 0 | 0 | 357189.3683 | 31.6317 | 357221 | 0 | 0 | 0 | 0 | 0 | 0 | 0 | 0 | 0 | 0 | 0 | 0 | 0
2016-11-06 14:00 | 0 | 0 | 0 | 0 | 301321.7191 | 66069.2809 | 367391 | 0 | 0 | 0 | 0 | 0 | 0 | 0 | 0 | 0 | 0 | 0 | 0 | 0
2016-11-06 15:00 | 0 | 0 | 0 | 0 | 49050.438 | 324185.562 | 373236 | 0 | 0 | 0 | 0 | 0 | 0 | 0 | 0 | 0 | 0 | 0 | 0 | 0
2016-11-06 16:00 | 0 | 0 | 0 | 0 | 0 | 415828.8792 | 377869 | 0 | 37959.8792 | 0 | 0 | 0 | 0 | 0 | 0 | 0 | 37959.8792 | 0 | 0 | 0
2016-11-06 17:00 | 0 | 0 | 0 | 0 | 0 | 420160.6182 | 381108 | 0 | 77012.4974 | 0 | 0 | 0 | 0 | 0 | 0 | 0 | 39052.6182 | 0 | 0 | 0
2016-11-06 18:00 | 0 | 0 | 0 | 0 | 0 | 409061.7066 | 384402 | 0 | 101672.204 | 0 | 0 | 0 | 0 | 0 | 0 | 0 | 24659.7066 | 0 | 0 | 0
2016-11-06 19:00 | 0 | 0 | 0 | 0 | 0 | 407359.5772 | 386938 | 0 | 122093.7812 | 0 | 0 | 0 | 0 | 0 | 0 | 0 | 20421.5772 | 0 | 0 | 0
2016-11-06 20:00 | 0 | 0 | 0 | 0 | 0 | 418929.7526 | 390845 | 0 | 150178.5338 | 0 | 0 | 0 | 0 | 0 | 0 | 0 | 28084.7526 | 0 | 0 | 0
2016-11-06 21:00 | 0 | 0 | 0 | 0 | 0 | 436447.5184 | 400236 | 0 | 186390.0522 | 0 | 0 | 0 | 0 | 0 | 0 | 0 | 36211.5184 | 0 | 0 | 0
2016-11-06 22:00 | 0 | 0 | 0 | 0 | 0 | 412632.8239 | 410590 | 0 | 188432.8761 | 0 | 0 | 0 | 0 | 0 | 0 | 0 | 2042.8239 | 0 | 0 | 0
2016-11-06 23:00 | 0 | 0 | 0 | 0 | 0 | 265698.3963 | 420573 | 0 | 33558.2723 | 0 | 0 | 0 | 0 | 0 | 0 | 0 | -154874.6037 | 0 | 0 | 0
2016-11-07 | 0 | 0 | 0 | 0 | 361935.9663 | 27058.7614 | 422553 | 0 | 0 | 0 | 0 | 0 | 0 | 0 | 0 | 0 | -33558.2723 | 0 | 0 | 0
2016-11-07 01:00 | 0 | 0 | 0 | 0 | 760057.6507 | 0 | 417048 | 0 | 343009.6507 | 0 | 0 | 0 | 0 | 0 | 0 | 0 | 343009.6507 | 0 | 0 | 0
2016-11-07 02:00 | 0 | 0 | 0 | 0 | 58093.3493 | 0 | 401103 | 0 | 0 | 0 | 0 | 0 | 0 | 0 | 0 | 0 | -343009.6507 | 0 | 0 | 0
2016-11-07 03:00 | 0 | 0 | 0 | 0 | 383244 | 0 | 383244 | 0 | 0 | 0 | 0 | 0 | 0 | 0 | 0 | 0 | 0 | 0 | 0 | 0
2016-11-07 04:00 | 0 | 0 | 0 | 0 | 364444 | 0 | 364444 | 0 | 0 | 0 | 0 | 0 | 0 | 0 | 0 | 0 | 0 | 0 | 0 | 0
2016-11-07 05:00 | 0 | 0 | 0 | 0 | 348335 | 0 | 348335 | 0 | 0 | 0 | 0 | 0 | 0 | 0 | 0 | 0 | 0 | 0 | 0 | 0
2016-11-07 06:00 | 0 | 0 | 0 | 0 | 336181 | 0 | 336181 | 0 | 0 | 0 | 0 | 0 | 0 | 0 | 0 | 0 | 0 | 0 | 0 | 0
2016-11-07 07:00 | 0 | 0 | 0 | 0 | 329397 | 0 | 329397 | 0 | 0 | 0 | 0 | 0 | 0 | 0 | 0 | 0 | 0 | 0 | 0 | 0
2016-11-07 08:00 | 0 | 0 | 0 | 0 | 327608 | 0 | 327608 | 0 | 0 | 0 | 0 | 0 | 0 | 0 | 0 | 0 | 0 | 0 | 0 | 0
2016-11-07 09:00 | 0 | 0 | 0 | 0 | 331047 | 0 | 331047 | 0 | 0 | 0 | 0 | 0 | 0 | 0 | 0 | 0 | 0 | 0 | 0 | 0
2016-11-07 10:00 | 0 | 0 | 0 | 0 | 345633 | 0 | 345633 | 0 | 0 | 0 | 0 | 0 | 0 | 0 | 0 | 0 | 0 | 0 | 0 | 0
2016-11-07 11:00 | 0 | 0 | 0 | 0 | 376476 | 0 | 376476 | 0 | 0 | 0 | 0 | 0 | 0 | 0 | 0 | 0 | 0 | 0 | 0 | 0
2016-11-07 12:00 | 0 | 0 | 0 | 0 | 745692.6507 | 0 | 402683 | 0 | 343009.6507 | 0 | 0 | 0 | 0 | 0 | 0 | 0 | 343009.6507 | 0 | 0 | 0
2016-11-07 13:00 | 0 | 0 | 0 | 0 | 71650.2018 | 76.1474 | 414736 | 0 | 0 | 0 | 0 | 0 | 0 | 0 | 0 | 0 | -343009.6507 | 0 | 0 | 0
2016-11-07 14:00 | 0 | 0 | 0 | 0 | 276332.2103 | 145314.7897 | 421647 | 0 | 0 | 0 | 0 | 0 | 0 | 0 | 0 | 0 | 0 | 0 | 0 | 0
2016-11-07 15:00 | 0 | 0 | 0 | 0 | 67805.2367 | 358850.7633 | 426656 | 0 | 0 | 0 | 0 | 0 | 0 | 0 | 0 | 0 | 0 | 0 | 0 | 0
2016-11-07 16:00 | 0 | 0 | 0 | 0 | 0 | 454893.2219 | 428919 | 0 | 25974.2219 | 0 | 0 | 0 | 0 | 0 | 0 | 0 | 25974.2219 | 0 | 0 | 0
2016-11-07 17:00 | 0 | 0 | 0 | 0 | 0 | 468280.8018 | 430687 | 0 | 63568.0237 | 0 | 0 | 0 | 0 | 0 | 0 | 0 | 37593.8018 | 0 | 0 | 0
2016-11-07 18:00 | 0 | 0 | 0 | 0 | 0 | 456544.5632 | 432362 | 0 | 87750.5869 | 0 | 0 | 0 | 0 | 0 | 0 | 0 | 24182.5632 | 0 | 0 | 0
2016-11-07 19:00 | 0 | 0 | 0 | 0 | 0 | 448123.869 | 433968 | 0 | 101906.4559 | 0 | 0 | 0 | 0 | 0 | 0 | 0 | 14155.869 | 0 | 0 | 0
2016-11-07 20:00 | 0 | 0 | 0 | 0 | 0 | 459278.7401 | 434391 | 0 | 126794.196 | 0 | 0 | 0 | 0 | 0 | 0 | 0 | 24887.7401 | 0 | 0 | 0
2016-11-07 21:00 | 0 | 0 | 0 | 0 | 0 | 477839.3722 | 437060 | 0 | 167573.5682 | 0 | 0 | 0 | 0 | 0 | 0 | 0 | 40779.3722 | 0 | 0 | 0
2016-11-07 22:00 | 0 | 0 | 0 | 0 | 2911.1823 | 452308.7329 | 448643 | 0 | 174150.4835 | 0 | 0 | 0 | 0 | 0 | 0 | 0 | 6576.9153 | 0 | 0 | 0
2016-11-07 23:00 | 0 | 0 | 0 | 0 | 0 | 286561.5165 | 460712 | 0 | 0 | 0 | 0 | 0 | 0 | 0 | 0 | 0 | -174150.4835 | 0 | 0 | 0
2016-11-08 | 0 | 0 | 0 | 0 | 776354.2458 | 27405.405 | 460750 | 0 | 343009.6507 | 0 | 0 | 0 | 0 | 0 | 0 | 0 | 343009.6507 | 0 | 0 | 0
2016-11-08 01:00 | 0 | 0 | 0 | 0 | 111232.3493 | 0 | 454242 | 0 | 0 | 0 | 0 | 0 | 0 | 0 | 0 | 0 | -343009.6507 | 0 | 0 | 0
2016-11-08 02:00 | 0 | 0 | 0 | 0 | 437320 | 0 | 437320 | 0 | 0 | 0 | 0 | 0 | 0 | 0 | 0 | 0 | 0 | 0 | 0 | 0
2016-11-08 03:00 | 0 | 0 | 0 | 0 | 414551 | 0 | 414551 | 0 | 0 | 0 | 0 | 0 | 0 | 0 | 0 | 0 | 0 | 0 | 0 | 0
2016-11-08 04:00 | 0 | 0 | 0 | 0 | 390965 | 0 | 390965 | 0 | 0 | 0 | 0 | 0 | 0 | 0 | 0 | 0 | 0 | 0 | 0 | 0
2016-11-08 05:00 | 0 | 0 | 0 | 0 | 370090 | 0 | 370090 | 0 | 0 | 0 | 0 | 0 | 0 | 0 | 0 | 0 | 0 | 0 | 0 | 0
2016-11-08 06:00 | 0 | 0 | 0 | 0 | 355713 | 0 | 355713 | 0 | 0 | 0 | 0 | 0 | 0 | 0 | 0 | 0 | 0 | 0 | 0 | 0
2016-11-08 07:00 | 0 | 0 | 0 | 0 | 346507 | 0 | 346507 | 0 | 0 | 0 | 0 | 0 | 0 | 0 | 0 | 0 | 0 | 0 | 0 | 0
2016-11-08 08:00 | 0 | 0 | 0 | 0 | 342579 | 0 | 342579 | 0 | 0 | 0 | 0 | 0 | 0 | 0 | 0 | 0 | 0 | 0 | 0 | 0
2016-11-08 09:00 | 0 | 0 | 0 | 0 | 343730 | 0 | 343730 | 0 | 0 | 0 | 0 | 0 | 0 | 0 | 0 | 0 | 0 | 0 | 0 | 0
2016-11-08 10:00 | 0 | 0 | 0 | 0 | 356009 | 0 | 356009 | 0 | 0 | 0 | 0 | 0 | 0 | 0 | 0 | 0 | 0 | 0 | 0 | 0
2016-11-08 11:00 | 0 | 0 | 0 | 0 | 382960 | 0 | 382960 | 0 | 0 | 0 | 0 | 0 | 0 | 0 | 0 | 0 | 0 | 0 | 0 | 0
2016-11-08 12:00 | 0 | 0 | 0 | 0 | 407432 | 0 | 407432 | 0 | 0 | 0 | 0 | 0 | 0 | 0 | 0 | 0 | 0 | 0 | 0 | 0
2016-11-08 13:00 | 0 | 0 | 0 | 0 | 417776.7068 | 47.2932 | 417824 | 0 | 0 | 0 | 0 | 0 | 0 | 0 | 0 | 0 | 0 | 0 | 0 | 0
2016-11-08 14:00 | 0 | 0 | 0 | 0 | 270138.3611 | 152918.6389 | 423057 | 0 | 0 | 0 | 0 | 0 | 0 | 0 | 0 | 0 | 0 | 0 | 0 | 0
2016-11-08 15:00 | 0 | 0 | 0 | 0 | 5549.6277 | 420141.3723 | 425691 | 0 | 0 | 0 | 0 | 0 | 0 | 0 | 0 | 0 | 0 | 0 | 0 | 0
2016-11-08 16:00 | 0 | 0 | 0 | 0 | 0 | 503645.0425 | 426448 | 0 | 77197.0425 | 0 | 0 | 0 | 0 | 0 | 0 | 0 | 77197.0425 | 0 | 0 | 0
2016-11-08 17:00 | 0 | 0 | 0 | 0 | 0 | 493189.5743 | 426886 | 0 | 143500.6168 | 0 | 0 | 0 | 0 | 0 | 0 | 0 | 66303.5743 | 0 | 0 | 0
2016-11-08 18:00 | 0 | 0 | 0 | 0 | 0 | 464718.3292 | 428327 | 0 | 179891.946 | 0 | 0 | 0 | 0 | 0 | 0 | 0 | 36391.3292 | 0 | 0 | 0
2016-11-08 19:00 | 0 | 0 | 0 | 0 | 0 | 452552.9602 | 429072 | 0 | 203372.9062 | 0 | 0 | 0 | 0 | 0 | 0 | 0 | 23480.9602 | 0 | 0 | 0
2016-11-08 20:00 | 0 | 0 | 0 | 0 | 0 | 462064.1009 | 429520 | 0 | 235917.0071 | 0 | 0 | 0 | 0 | 0 | 0 | 0 | 32544.1009 | 0 | 0 | 0
2016-11-08 21:00 | 0 | 0 | 0 | 0 | 0 | 487945.4727 | 432640 | 0 | 291222.4798 | 0 | 0 | 0 | 0 | 0 | 0 | 0 | 55305.4727 | 0 | 0 | 0
2016-11-08 22:00 | 0 | 0 | 0 | 0 | 0 | 474641.4521 | 445778 | 0 | 320085.9319 | 0 | 0 | 0 | 0 | 0 | 0 | 0 | 28863.4521 | 0 | 0 | 0
2016-11-08 23:00 | 0 | 0 | 0 | 0 | 0 | 292152.382 | 457394 | 0 | 154844.3139 | 0 | 0 | 0 | 0 | 0 | 0 | 0 | -165241.618 | 0 | 0 | 0
2016-11-09 | 0 | 0 | 0 | 0 | 274562.1511 | 28261.535 | 457668 | 0 | 0 | 0 | 0 | 0 | 0 | 0 | 0 | 0 | -154844.3139 | 0 | 0 | 0
2016-11-09 01:00 | 0 | 0 | 0 | 0 | 794044.6507 | 0 | 451035 | 0 | 343009.6507 | 0 | 0 | 0 | 0 | 0 | 0 | 0 | 343009.6507 | 0 | 0 | 0
2016-11-09 02:00 | 0 | 0 | 0 | 0 | 91233.3493 | 0 | 434243 | 0 | 0 | 0 | 0 | 0 | 0 | 0 | 0 | 0 | -343009.6507 | 0 | 0 | 0
2016-11-09 03:00 | 0 | 0 | 0 | 0 | 410461 | 0 | 410461 | 0 | 0 | 0 | 0 | 0 | 0 | 0 | 0 | 0 | 0 | 0 | 0 | 0
2016-11-09 04:00 | 0 | 0 | 0 | 0 | 388056 | 0 | 388056 | 0 | 0 | 0 | 0 | 0 | 0 | 0 | 0 | 0 | 0 | 0 | 0 | 0
2016-11-09 05:00 | 0 | 0 | 0 | 0 | 371470 | 0 | 371470 | 0 | 0 | 0 | 0 | 0 | 0 | 0 | 0 | 0 | 0 | 0 | 0 | 0
2016-11-09 06:00 | 0 | 0 | 0 | 0 | 356814 | 0 | 356814 | 0 | 0 | 0 | 0 | 0 | 0 | 0 | 0 | 0 | 0 | 0 | 0 | 0
2016-11-09 07:00 | 0 | 0 | 0 | 0 | 345056 | 0 | 345056 | 0 | 0 | 0 | 0 | 0 | 0 | 0 | 0 | 0 | 0 | 0 | 0 | 0
2016-11-09 08:00 | 0 | 0 | 0 | 0 | 338487 | 0 | 338487 | 0 | 0 | 0 | 0 | 0 | 0 | 0 | 0 | 0 | 0 | 0 | 0 | 0
2016-11-09 09:00 | 0 | 0 | 0 | 0 | 338307 | 0 | 338307 | 0 | 0 | 0 | 0 | 0 | 0 | 0 | 0 | 0 | 0 | 0 | 0 | 0
2016-11-09 10:00 | 0 | 0 | 0 | 0 | 348602 | 0 | 348602 | 0 | 0 | 0 | 0 | 0 | 0 | 0 | 0 | 0 | 0 | 0 | 0 | 0
2016-11-09 11:00 | 0 | 0 | 0 | 0 | 375832 | 0 | 375832 | 0 | 0 | 0 | 0 | 0 | 0 | 0 | 0 | 0 | 0 | 0 | 0 | 0
2016-11-09 12:00 | 0 | 0 | 0 | 0 | 400769 | 0 | 400769 | 0 | 0 | 0 | 0 | 0 | 0 | 0 | 0 | 0 | 0 | 0 | 0 | 0
2016-11-09 13:00 | 0 | 0 | 0 | 0 | 413049.8014 | 15.1986 | 413065 | 0 | 0 | 0 | 0 | 0 | 0 | 0 | 0 | 0 | 0 | 0 | 0 | 0
2016-11-09 14:00 | 0 | 0 | 0 | 0 | 260923.9806 | 160984.0194 | 421908 | 0 | 0 | 0 | 0 | 0 | 0 | 0 | 0 | 0 | 0 | 0 | 0 | 0
2016-11-09 15:00 | 0 | 0 | 0 | 0 | 4624.6668 | 421792.3332 | 426417 | 0 | 0 | 0 | 0 | 0 | 0 | 0 | 0 | 0 | 0 | 0 | 0 | 0
2016-11-09 16:00 | 0 | 0 | 0 | 0 | 0 | 491269.2783 | 426920 | 0 | 64349.2783 | 0 | 0 | 0 | 0 | 0 | 0 | 0 | 64349.2783 | 0 | 0 | 0
2016-11-09 17:00 | 0 | 0 | 0 | 0 | 0 | 483272.5192 | 428995 | 0 | 118626.7975 | 0 | 0 | 0 | 0 | 0 | 0 | 0 | 54277.5192 | 0 | 0 | 0
2016-11-09 18:00 | 0 | 0 | 0 | 0 | 0 | 457044.9359 | 430462 | 0 | 145209.7334 | 0 | 0 | 0 | 0 | 0 | 0 | 0 | 26582.9359 | 0 | 0 | 0
2016-11-09 19:00 | 0 | 0 | 0 | 0 | 0 | 442713.7483 | 430710 | 0 | 157213.4817 | 0 | 0 | 0 | 0 | 0 | 0 | 0 | 12003.7483 | 0 | 0 | 0
2016-11-09 20:00 | 0 | 0 | 0 | 0 | 0 | 448492.1995 | 430888 | 0 | 174817.6812 | 0 | 0 | 0 | 0 | 0 | 0 | 0 | 17604.1995 | 0 | 0 | 0
2016-11-09 21:00 | 0 | 0 | 0 | 0 | 0 | 466202.5975 | 435479 | 0 | 205541.2787 | 0 | 0 | 0 | 0 | 0 | 0 | 0 | 30723.5975 | 0 | 0 | 0
2016-11-09 22:00 | 0 | 0 | 0 | 0 | 0 | 440668.1315 | 446668 | 0 | 199541.4102 | 0 | 0 | 0 | 0 | 0 | 0 | 0 | -5999.8685 | 0 | 0 | 0
2016-11-09 23:00 | 0 | 0 | 0 | 0 | 0 | 272948.6529 | 458996 | 0 | 13494.0631 | 0 | 0 | 0 | 0 | 0 | 0 | 0 | -186047.3471 | 0 | 0 | 0
2016-11-10 | 0 | 0 | 0 | 0 | 778062.5899 | 24934.0609 | 459987 | 0 | 356503.7139 | 0 | 0 | 0 | 0 | 0 | 0 | 0 | 343009.6507 | 0 | 0 | 0
2016-11-10 01:00 | 0 | 0 | 0 | 0 | 440515.9369 | 0 | 454010 | 0 | 343009.6507 | 0 | 0 | 0 | 0 | 0 | 0 | 0 | -13494.0631 | 0 | 0 | 0
2016-11-10 02:00 | 0 | 0 | 0 | 0 | 94757.3493 | 0 | 437767 | 0 | 0 | 0 | 0 | 0 | 0 | 0 | 0 | 0 | -343009.6507 | 0 | 0 | 0
2016-11-10 03:00 | 0 | 0 | 0 | 0 | 415539 | 0 | 415539 | 0 | 0 | 0 | 0 | 0 | 0 | 0 | 0 | 0 | 0 | 0 | 0 | 0
2016-11-10 04:00 | 0 | 0 | 0 | 0 | 392399 | 0 | 392399 | 0 | 0 | 0 | 0 | 0 | 0 | 0 | 0 | 0 | 0 | 0 | 0 | 0
2016-11-10 05:00 | 0 | 0 | 0 | 0 | 372662 | 0 | 372662 | 0 | 0 | 0 | 0 | 0 | 0 | 0 | 0 | 0 | 0 | 0 | 0 | 0
2016-11-10 06:00 | 0 | 0 | 0 | 0 | 358277 | 0 | 358277 | 0 | 0 | 0 | 0 | 0 | 0 | 0 | 0 | 0 | 0 | 0 | 0 | 0
2016-11-10 07:00 | 0 | 0 | 0 | 0 | 349674 | 0 | 349674 | 0 | 0 | 0 | 0 | 0 | 0 | 0 | 0 | 0 | 0 | 0 | 0 | 0
2016-11-10 08:00 | 0 | 0 | 0 | 0 | 345853 | 0 | 345853 | 0 | 0 | 0 | 0 | 0 | 0 | 0 | 0 | 0 | 0 | 0 | 0 | 0
2016-11-10 09:00 | 0 | 0 | 0 | 0 | 348169 | 0 | 348169 | 0 | 0 | 0 | 0 | 0 | 0 | 0 | 0 | 0 | 0 | 0 | 0 | 0
2016-11-10 10:00 | 0 | 0 | 0 | 0 | 360076 | 0 | 360076 | 0 | 0 | 0 | 0 | 0 | 0 | 0 | 0 | 0 | 0 | 0 | 0 | 0
2016-11-10 11:00 | 0 | 0 | 0 | 0 | 389933 | 0 | 389933 | 0 | 0 | 0 | 0 | 0 | 0 | 0 | 0 | 0 | 0 | 0 | 0 | 0
2016-11-10 12:00 | 0 | 0 | 0 | 0 | 414297 | 0 | 414297 | 0 | 0 | 0 | 0 | 0 | 0 | 0 | 0 | 0 | 0 | 0 | 0 | 0
2016-11-10 13:00 | 0 | 0 | 0 | 0 | 422759.3296 | 18.6704 | 422778 | 0 | 0 | 0 | 0 | 0 | 0 | 0 | 0 | 0 | 0 | 0 | 0 | 0
2016-11-10 14:00 | 0 | 0 | 0 | 0 | 300195.4041 | 124665.5959 | 424861 | 0 | 0 | 0 | 0 | 0 | 0 | 0 | 0 | 0 | 0 | 0 | 0 | 0
2016-11-10 15:00 | 0 | 0 | 0 | 0 | 33106.627 | 392249.373 | 425356 | 0 | 0 | 0 | 0 | 0 | 0 | 0 | 0 | 0 | 0 | 0 | 0 | 0
2016-11-10 16:00 | 0 | 0 | 0 | 0 | 0 | 474337.097 | 424871 | 0 | 49466.097 | 0 | 0 | 0 | 0 | 0 | 0 | 0 | 49466.097 | 0 | 0 | 0
2016-11-10 17:00 | 0 | 0 | 0 | 0 | 0 | 471533.3613 | 424766 | 0 | 96233.4583 | 0 | 0 | 0 | 0 | 0 | 0 | 0 | 46767.3613 | 0 | 0 | 0
2016-11-10 18:00 | 0 | 0 | 0 | 0 | 0 | 445216.1153 | 425604 | 0 | 115845.5736 | 0 | 0 | 0 | 0 | 0 | 0 | 0 | 19612.1153 | 0 | 0 | 0
2016-11-10 19:00 | 0 | 0 | 0 | 0 | 0 | 432061.4401 | 426796 | 0 | 121111.0137 | 0 | 0 | 0 | 0 | 0 | 0 | 0 | 5265.4401 | 0 | 0 | 0
2016-11-10 20:00 | 0 | 0 | 0 | 0 | 0 | 439580.5496 | 427295 | 0 | 133396.5633 | 0 | 0 | 0 | 0 | 0 | 0 | 0 | 12285.5496 | 0 | 0 | 0
2016-11-10 21:00 | 0 | 0 | 0 | 0 | 0 | 457387.5005 | 429964 | 0 | 160820.0638 | 0 | 0 | 0 | 0 | 0 | 0 | 0 | 27423.5005 | 0 | 0 | 0
2016-11-10 22:00 | 0 | 0 | 0 | 0 | 44069.2338 | 433868.6676 | 440203 | 0 | 198554.9652 | 0 | 0 | 0 | 0 | 0 | 0 | 0 | 37734.9014 | 0 | 0 | 0
2016-11-10 23:00 | 0 | 0 | 0 | 0 | 0 | 253858.0348 | 452413 | 0 | 0 | 0 | 0 | 0 | 0 | 0 | 0 | 0 | -198554.9652 | 0 | 0 | 0
2016-11-11 | 0 | 0 | 0 | 0 | 434173.4582 | 19566.5418 | 453740 | 0 | 0 | 0 | 0 | 0 | 0 | 0 | 0 | 0 | 0 | 0 | 0 | 0
2016-11-11 01:00 | 0 | 0 | 0 | 0 | 791732.6507 | 0 | 448723 | 0 | 343009.6507 | 0 | 0 | 0 | 0 | 0 | 0 | 0 | 343009.6507 | 0 | 0 | 0
2016-11-11 02:00 | 0 | 0 | 0 | 0 | 91935.3493 | 0 | 434945 | 0 | 0 | 0 | 0 | 0 | 0 | 0 | 0 | 0 | -343009.6507 | 0 | 0 | 0
2016-11-11 03:00 | 0 | 0 | 0 | 0 | 413757 | 0 | 413757 | 0 | 0 | 0 | 0 | 0 | 0 | 0 | 0 | 0 | 0 | 0 | 0 | 0
2016-11-11 04:00 | 0 | 0 | 0 | 0 | 391708 | 0 | 391708 | 0 | 0 | 0 | 0 | 0 | 0 | 0 | 0 | 0 | 0 | 0 | 0 | 0
2016-11-11 05:00 | 0 | 0 | 0 | 0 | 371502 | 0 | 371502 | 0 | 0 | 0 | 0 | 0 | 0 | 0 | 0 | 0 | 0 | 0 | 0 | 0
2016-11-11 06:00 | 0 | 0 | 0 | 0 | 357326 | 0 | 357326 | 0 | 0 | 0 | 0 | 0 | 0 | 0 | 0 | 0 | 0 | 0 | 0 | 0
2016-11-11 07:00 | 0 | 0 | 0 | 0 | 347689 | 0 | 347689 | 0 | 0 | 0 | 0 | 0 | 0 | 0 | 0 | 0 | 0 | 0 | 0 | 0
2016-11-11 08:00 | 0 | 0 | 0 | 0 | 343422 | 0 | 343422 | 0 | 0 | 0 | 0 | 0 | 0 | 0 | 0 | 0 | 0 | 0 | 0 | 0
2016-11-11 09:00 | 0 | 0 | 0 | 0 | 344999 | 0 | 344999 | 0 | 0 | 0 | 0 | 0 | 0 | 0 | 0 | 0 | 0 | 0 | 0 | 0
2016-11-11 10:00 | 0 | 0 | 0 | 0 | 354705 | 0 | 354705 | 0 | 0 | 0 | 0 | 0 | 0 | 0 | 0 | 0 | 0 | 0 | 0 | 0
2016-11-11 11:00 | 0 | 0 | 0 | 0 | 378884 | 0 | 378884 | 0 | 0 | 0 | 0 | 0 | 0 | 0 | 0 | 0 | 0 | 0 | 0 | 0
2016-11-11 12:00 | 0 | 0 | 0 | 0 | 402229 | 0 | 402229 | 0 | 0 | 0 | 0 | 0 | 0 | 0 | 0 | 0 | 0 | 0 | 0 | 0
2016-11-11 13:00 | 0 | 0 | 0 | 0 | 413290.3802 | 27.6198 | 413318 | 0 | 0 | 0 | 0 | 0 | 0 | 0 | 0 | 0 | 0 | 0 | 0 | 0
2016-11-11 14:00 | 0 | 0 | 0 | 0 | 304967.8222 | 112251.1778 | 417219 | 0 | 0 | 0 | 0 | 0 | 0 | 0 | 0 | 0 | 0 | 0 | 0 | 0
2016-11-11 15:00 | 0 | 0 | 0 | 0 | 27803.0164 | 390993.9836 | 418797 | 0 | 0 | 0 | 0 | 0 | 0 | 0 | 0 | 0 | 0 | 0 | 0 | 0
2016-11-11 16:00 | 0 | 0 | 0 | 0 | 0 | 496556.1644 | 419146 | 0 | 77410.1644 | 0 | 0 | 0 | 0 | 0 | 0 | 0 | 77410.1644 | 0 | 0 | 0
2016-11-11 17:00 | 0 | 0 | 0 | 0 | 0 | 490155.0996 | 418334 | 0 | 149231.264 | 0 | 0 | 0 | 0 | 0 | 0 | 0 | 71821.0996 | 0 | 0 | 0
2016-11-11 18:00 | 0 | 0 | 0 | 0 | 0 | 459889.4224 | 418496 | 0 | 190624.6863 | 0 | 0 | 0 | 0 | 0 | 0 | 0 | 41393.4224 | 0 | 0 | 0
2016-11-11 19:00 | 0 | 0 | 0 | 0 | 0 | 446600.9792 | 418696 | 0 | 218529.6655 | 0 | 0 | 0 | 0 | 0 | 0 | 0 | 27904.9792 | 0 | 0 | 0
2016-11-11 20:00 | 0 | 0 | 0 | 0 | 0 | 457748.9269 | 418481 | 0 | 257797.5924 | 0 | 0 | 0 | 0 | 0 | 0 | 0 | 39267.9269 | 0 | 0 | 0
2016-11-11 21:00 | 0 | 0 | 0 | 0 | 0 | 479122.9315 | 421340 | 0 | 315580.5239 | 0 | 0 | 0 | 0 | 0 | 0 | 0 | 57782.9315 | 0 | 0 | 0
2016-11-11 22:00 | 0 | 0 | 0 | 0 | 0 | 449963.2636 | 431879 | 0 | 333664.7875 | 0 | 0 | 0 | 0 | 0 | 0 | 0 | 18084.2636 | 0 | 0 | 0
2016-11-11 23:00 | 0 | 0 | 0 | 0 | 0 | 244769.6488 | 440688 | 0 | 137746.4363 | 0 | 0 | 0 | 0 | 0 | 0 | 0 | -195918.3512 | 0 | 0 | 0
2016-11-12 | 0 | 0 | 0 | 0 | 628049.8319 | 16674.3826 | 439461 | 0 | 343009.6507 | 0 | 0 | 0 | 0 | 0 | 0 | 0 | 205263.2145 | 0 | 0 | 0
2016-11-12 01:00 | 0 | 0 | 0 | 0 | 90407.3493 | 0 | 433417 | 0 | 0 | 0 | 0 | 0 | 0 | 0 | 0 | 0 | -343009.6507 | 0 | 0 | 0
2016-11-12 02:00 | 0 | 0 | 0 | 0 | 420648 | 0 | 420648 | 0 | 0 | 0 | 0 | 0 | 0 | 0 | 0 | 0 | 0 | 0 | 0 | 0
2016-11-12 03:00 | 0 | 0 | 0 | 0 | 403892 | 0 | 403892 | 0 | 0 | 0 | 0 | 0 | 0 | 0 | 0 | 0 | 0 | 0 | 0 | 0
2016-11-12 04:00 | 0 | 0 | 0 | 0 | 385337 | 0 | 385337 | 0 | 0 | 0 | 0 | 0 | 0 | 0 | 0 | 0 | 0 | 0 | 0 | 0
2016-11-12 05:00 | 0 | 0 | 0 | 0 | 367248 | 0 | 367248 | 0 | 0 | 0 | 0 | 0 | 0 | 0 | 0 | 0 | 0 | 0 | 0 | 0
2016-11-12 06:00 | 0 | 0 | 0 | 0 | 353155 | 0 | 353155 | 0 | 0 | 0 | 0 | 0 | 0 | 0 | 0 | 0 | 0 | 0 | 0 | 0
2016-11-12 07:00 | 0 | 0 | 0 | 0 | 344828 | 0 | 344828 | 0 | 0 | 0 | 0 | 0 | 0 | 0 | 0 | 0 | 0 | 0 | 0 | 0
2016-11-12 08:00 | 0 | 0 | 0 | 0 | 340511 | 0 | 340511 | 0 | 0 | 0 | 0 | 0 | 0 | 0 | 0 | 0 | 0 | 0 | 0 | 0
2016-11-12 09:00 | 0 | 0 | 0 | 0 | 340583 | 0 | 340583 | 0 | 0 | 0 | 0 | 0 | 0 | 0 | 0 | 0 | 0 | 0 | 0 | 0
2016-11-12 10:00 | 0 | 0 | 0 | 0 | 345289 | 0 | 345289 | 0 | 0 | 0 | 0 | 0 | 0 | 0 | 0 | 0 | 0 | 0 | 0 | 0
2016-11-12 11:00 | 0 | 0 | 0 | 0 | 355373 | 0 | 355373 | 0 | 0 | 0 | 0 | 0 | 0 | 0 | 0 | 0 | 0 | 0 | 0 | 0
2016-11-12 12:00 | 0 | 0 | 0 | 0 | 368396 | 0 | 368396 | 0 | 0 | 0 | 0 | 0 | 0 | 0 | 0 | 0 | 0 | 0 | 0 | 0
2016-11-12 13:00 | 0 | 0 | 0 | 0 | 381356.4396 | 33.5604 | 381390 | 0 | 0 | 0 | 0 | 0 | 0 | 0 | 0 | 0 | 0 | 0 | 0 | 0
2016-11-12 14:00 | 0 | 0 | 0 | 0 | 245325.9303 | 144386.0697 | 389712 | 0 | 0 | 0 | 0 | 0 | 0 | 0 | 0 | 0 | 0 | 0 | 0 | 0
2016-11-12 15:00 | 0 | 0 | 0 | 0 | 54996.2227 | 337804.7773 | 392801 | 0 | 0 | 0 | 0 | 0 | 0 | 0 | 0 | 0 | 0 | 0 | 0 | 0
2016-11-12 16:00 | 0 | 0 | 0 | 0 | 0 | 414901.5441 | 393111 | 0 | 21790.5441 | 0 | 0 | 0 | 0 | 0 | 0 | 0 | 21790.5441 | 0 | 0 | 0
2016-11-12 17:00 | 0 | 0 | 0 | 0 | 0 | 420821.0285 | 391081 | 0 | 51530.5726 | 0 | 0 | 0 | 0 | 0 | 0 | 0 | 29740.0285 | 0 | 0 | 0
2016-11-12 18:00 | 0 | 0 | 0 | 0 | 0 | 411519.2793 | 388594 | 0 | 74455.8519 | 0 | 0 | 0 | 0 | 0 | 0 | 0 | 22925.2793 | 0 | 0 | 0
2016-11-12 19:00 | 0 | 0 | 0 | 0 | 0 | 406969.3814 | 386795 | 0 | 94630.2333 | 0 | 0 | 0 | 0 | 0 | 0 | 0 | 20174.3814 | 0 | 0 | 0
2016-11-12 20:00 | 0 | 0 | 0 | 0 | 0 | 416822.9502 | 387364 | 0 | 124089.1836 | 0 | 0 | 0 | 0 | 0 | 0 | 0 | 29458.9502 | 0 | 0 | 0
2016-11-12 21:00 | 0 | 0 | 0 | 0 | 0 | 427962.8372 | 392396 | 0 | 159656.0208 | 0 | 0 | 0 | 0 | 0 | 0 | 0 | 35566.8372 | 0 | 0 | 0
2016-11-12 22:00 | 0 | 0 | 0 | 0 | 0 | 393246.7985 | 406035 | 0 | 146867.8192 | 0 | 0 | 0 | 0 | 0 | 0 | 0 | -12788.2015 | 0 | 0 | 0
2016-11-12 23:00 | 0 | 0 | 0 | 0 | 73093.993 | 199565.1878 | 419527 | 0 | 0 | 0 | 0 | 0 | 0 | 0 | 0 | 0 | -146867.8192 | 0 | 0 | 0
2016-11-13 | 0 | 0 | 0 | 0 | 407585.7278 | 15009.2722 | 422595 | 0 | 0 | 0 | 0 | 0 | 0 | 0 | 0 | 0 | 0 | 0 | 0 | 0
2016-11-13 01:00 | 0 | 0 | 0 | 0 | 764066.6507 | 0 | 421057 | 0 | 343009.6507 | 0 | 0 | 0 | 0 | 0 | 0 | 0 | 343009.6507 | 0 | 0 | 0
2016-11-13 02:00 | 0 | 0 | 0 | 0 | 68978.3493 | 0 | 411988 | 0 | 0 | 0 | 0 | 0 | 0 | 0 | 0 | 0 | -343009.6507 | 0 | 0 | 0
2016-11-13 03:00 | 0 | 0 | 0 | 0 | 398326 | 0 | 398326 | 0 | 0 | 0 | 0 | 0 | 0 | 0 | 0 | 0 | 0 | 0 | 0 | 0
2016-11-13 04:00 | 0 | 0 | 0 | 0 | 382834 | 0 | 382834 | 0 | 0 | 0 | 0 | 0 | 0 | 0 | 0 | 0 | 0 | 0 | 0 | 0
2016-11-13 05:00 | 0 | 0 | 0 | 0 | 367618 | 0 | 367618 | 0 | 0 | 0 | 0 | 0 | 0 | 0 | 0 | 0 | 0 | 0 | 0 | 0
2016-11-13 06:00 | 0 | 0 | 0 | 0 | 355910 | 0 | 355910 | 0 | 0 | 0 | 0 | 0 | 0 | 0 | 0 | 0 | 0 | 0 | 0 | 0
2016-11-13 07:00 | 0 | 0 | 0 | 0 | 348713 | 0 | 348713 | 0 | 0 | 0 | 0 | 0 | 0 | 0 | 0 | 0 | 0 | 0 | 0 | 0
2016-11-13 08:00 | 0 | 0 | 0 | 0 | 343481 | 0 | 343481 | 0 | 0 | 0 | 0 | 0 | 0 | 0 | 0 | 0 | 0 | 0 | 0 | 0
2016-11-13 09:00 | 0 | 0 | 0 | 0 | 342102 | 0 | 342102 | 0 | 0 | 0 | 0 | 0 | 0 | 0 | 0 | 0 | 0 | 0 | 0 | 0
2016-11-13 10:00 | 0 | 0 | 0 | 0 | 346332 | 0 | 346332 | 0 | 0 | 0 | 0 | 0 | 0 | 0 | 0 | 0 | 0 | 0 | 0 | 0
2016-11-13 11:00 | 0 | 0 | 0 | 0 | 354510 | 0 | 354510 | 0 | 0 | 0 | 0 | 0 | 0 | 0 | 0 | 0 | 0 | 0 | 0 | 0
2016-11-13 12:00 | 0 | 0 | 0 | 0 | 365072 | 0 | 365072 | 0 | 0 | 0 | 0 | 0 | 0 | 0 | 0 | 0 | 0 | 0 | 0 | 0
2016-11-13 13:00 | 0 | 0 | 0 | 0 | 375327.0775 | 25.9225 | 375353 | 0 | 0 | 0 | 0 | 0 | 0 | 0 | 0 | 0 | 0 | 0 | 0 | 0
2016-11-13 14:00 | 0 | 0 | 0 | 0 | 249770.6628 | 131768.3372 | 381539 | 0 | 0 | 0 | 0 | 0 | 0 | 0 | 0 | 0 | 0 | 0 | 0 | 0
2016-11-13 15:00 | 0 | 0 | 0 | 0 | 0 | 385166.9515 | 382161 | 0 | 3005.9515 | 0 | 0 | 0 | 0 | 0 | 0 | 0 | 3005.9515 | 0 | 0 | 0
2016-11-13 16:00 | 0 | 0 | 0 | 0 | 0 | 476439.8011 | 381553 | 0 | 97892.7527 | 0 | 0 | 0 | 0 | 0 | 0 | 0 | 94886.8011 | 0 | 0 | 0
2016-11-13 17:00 | 0 | 0 | 0 | 0 | 0 | 470938.7772 | 381489 | 0 | 187342.5299 | 0 | 0 | 0 | 0 | 0 | 0 | 0 | 89449.7772 | 0 | 0 | 0
2016-11-13 18:00 | 0 | 0 | 0 | 0 | 0 | 445949.2576 | 381742 | 0 | 251549.7875 | 0 | 0 | 0 | 0 | 0 | 0 | 0 | 64207.2576 | 0 | 0 | 0
2016-11-13 19:00 | 0 | 0 | 0 | 0 | 0 | 436291.812 | 382484 | 0 | 305357.5995 | 0 | 0 | 0 | 0 | 0 | 0 | 0 | 53807.812 | 0 | 0 | 0
2016-11-13 20:00 | 0 | 0 | 0 | 0 | 0 | 450039.6417 | 384574 | 0 | 370823.2411 | 0 | 0 | 0 | 0 | 0 | 0 | 0 | 65465.6417 | 0 | 0 | 0
2016-11-13 21:00 | 0 | 0 | 0 | 0 | 0 | 472678.7535 | 391806 | 0 | 451695.9946 | 0 | 0 | 0 | 0 | 0 | 0 | 0 | 80872.7535 | 0 | 0 | 0
2016-11-13 22:00 | 0 | 0 | 0 | 0 | 0 | 446321.2142 | 408986 | 0 | 489031.2088 | 0 | 0 | 0 | 0 | 0 | 0 | 0 | 37335.2142 | 0 | 0 | 0
2016-11-13 23:00 | 0 | 0 | 0 | 0 | 0 | 244526.2031 | 426882 | 0 | 306675.412 | 0 | 0 | 0 | 0 | 0 | 0 | 0 | -182355.7969 | 0 | 0 | 0
2016-11-14 | 0 | 0 | 0 | 0 | 107366.3338 | 16911.2543 | 430953 | 0 | 0 | 0 | 0 | 0 | 0 | 0 | 0 | 0 | -306675.412 | 0 | 0 | 0
2016-11-14 01:00 | 0 | 0 | 0 | 0 | 773947.6507 | 0 | 430938 | 0 | 343009.6507 | 0 | 0 | 0 | 0 | 0 | 0 | 0 | 343009.6507 | 0 | 0 | 0
2016-11-14 02:00 | 0 | 0 | 0 | 0 | 74736.3493 | 0 | 417746 | 0 | 0 | 0 | 0 | 0 | 0 | 0 | 0 | 0 | -343009.6507 | 0 | 0 | 0
2016-11-14 03:00 | 0 | 0 | 0 | 0 | 399502 | 0 | 399502 | 0 | 0 | 0 | 0 | 0 | 0 | 0 | 0 | 0 | 0 | 0 | 0 | 0
2016-11-14 04:00 | 0 | 0 | 0 | 0 | 379881 | 0 | 379881 | 0 | 0 | 0 | 0 | 0 | 0 | 0 | 0 | 0 | 0 | 0 | 0 | 0
2016-11-14 05:00 | 0 | 0 | 0 | 0 | 362913 | 0 | 362913 | 0 | 0 | 0 | 0 | 0 | 0 | 0 | 0 | 0 | 0 | 0 | 0 | 0
2016-11-14 06:00 | 0 | 0 | 0 | 0 | 349904 | 0 | 349904 | 0 | 0 | 0 | 0 | 0 | 0 | 0 | 0 | 0 | 0 | 0 | 0 | 0
2016-11-14 07:00 | 0 | 0 | 0 | 0 | 342914 | 0 | 342914 | 0 | 0 | 0 | 0 | 0 | 0 | 0 | 0 | 0 | 0 | 0 | 0 | 0
2016-11-14 08:00 | 0 | 0 | 0 | 0 | 341012 | 0 | 341012 | 0 | 0 | 0 | 0 | 0 | 0 | 0 | 0 | 0 | 0 | 0 | 0 | 0
2016-11-14 09:00 | 0 | 0 | 0 | 0 | 345976 | 0 | 345976 | 0 | 0 | 0 | 0 | 0 | 0 | 0 | 0 | 0 | 0 | 0 | 0 | 0
2016-11-14 10:00 | 0 | 0 | 0 | 0 | 362341 | 0 | 362341 | 0 | 0 | 0 | 0 | 0 | 0 | 0 | 0 | 0 | 0 | 0 | 0 | 0
2016-11-14 11:00 | 0 | 0 | 0 | 0 | 393689 | 0 | 393689 | 0 | 0 | 0 | 0 | 0 | 0 | 0 | 0 | 0 | 0 | 0 | 0 | 0
2016-11-14 12:00 | 0 | 0 | 0 | 0 | 421004 | 0 | 421004 | 0 | 0 | 0 | 0 | 0 | 0 | 0 | 0 | 0 | 0 | 0 | 0 | 0
2016-11-14 13:00 | 0 | 0 | 0 | 0 | 430820.6382 | 18.3618 | 430839 | 0 | 0 | 0 | 0 | 0 | 0 | 0 | 0 | 0 | 0 | 0 | 0 | 0
2016-11-14 14:00 | 0 | 0 | 0 | 0 | 289486.7003 | 143585.2997 | 433072 | 0 | 0 | 0 | 0 | 0 | 0 | 0 | 0 | 0 | 0 | 0 | 0 | 0
2016-11-14 15:00 | 0 | 0 | 0 | 0 | 36125.6618 | 395891.3382 | 432017 | 0 | 0 | 0 | 0 | 0 | 0 | 0 | 0 | 0 | 0 | 0 | 0 | 0
2016-11-14 16:00 | 0 | 0 | 0 | 0 | 0 | 492769.8253 | 430617 | 0 | 62152.8253 | 0 | 0 | 0 | 0 | 0 | 0 | 0 | 62152.8253 | 0 | 0 | 0
2016-11-14 17:00 | 0 | 0 | 0 | 0 | 0 | 487745.2266 | 428936 | 0 | 120962.0519 | 0 | 0 | 0 | 0 | 0 | 0 | 0 | 58809.2266 | 0 | 0 | 0
2016-11-14 18:00 | 0 | 0 | 0 | 0 | 0 | 458393.0314 | 429070 | 0 | 150285.0833 | 0 | 0 | 0 | 0 | 0 | 0 | 0 | 29323.0314 | 0 | 0 | 0
2016-11-14 19:00 | 0 | 0 | 0 | 0 | 0 | 447701.122 | 429960 | 0 | 168026.2053 | 0 | 0 | 0 | 0 | 0 | 0 | 0 | 17741.122 | 0 | 0 | 0
2016-11-14 20:00 | 0 | 0 | 0 | 0 | 0 | 461840.8817 | 430707 | 0 | 199160.087 | 0 | 0 | 0 | 0 | 0 | 0 | 0 | 31133.8817 | 0 | 0 | 0
2016-11-14 21:00 | 0 | 0 | 0 | 0 | 0 | 490113.1776 | 436153 | 0 | 253120.2646 | 0 | 0 | 0 | 0 | 0 | 0 | 0 | 53960.1776 | 0 | 0 | 0
2016-11-14 22:00 | 0 | 0 | 0 | 0 | 329215.2281 | 463929.4226 | 450135 | 0 | 596129.9154 | 0 | 0 | 0 | 0 | 0 | 0 | 0 | 343009.6507 | 0 | 0 | 0
2016-11-14 23:00 | 0 | 0 | 0 | 0 | 0 | 259924.9328 | 462512 | 0 | 393542.8481 | 0 | 0 | 0 | 0 | 0 | 0 | 0 | -202587.0672 | 0 | 0 | 0
2016-11-15 | 0 | 0 | 0 | 0 | 712662.4627 | 13950.2082 | 463726 | 0 | 656429.519 | 0 | 0 | 0 | 0 | 0 | 0 | 0 | 262886.6709 | 0 | 0 | 0
2016-11-15 01:00 | 0 | 0 | 0 | 0 | 115070.3493 | 0 | 458080 | 0 | 313419.8683 | 0 | 0 | 0 | 0 | 0 | 0 | 0 | -343009.6507 | 0 | 0 | 0
2016-11-15 02:00 | 0 | 0 | 0 | 0 | 128503.1317 | 0 | 441923 | 0 | 0 | 0 | 0 | 0 | 0 | 0 | 0 | 0 | -313419.8683 | 0 | 0 | 0
2016-11-15 03:00 | 0 | 0 | 0 | 0 | 419149 | 0 | 419149 | 0 | 0 | 0 | 0 | 0 | 0 | 0 | 0 | 0 | 0 | 0 | 0 | 0
2016-11-15 04:00 | 0 | 0 | 0 | 0 | 394010 | 0 | 394010 | 0 | 0 | 0 | 0 | 0 | 0 | 0 | 0 | 0 | 0 | 0 | 0 | 0
2016-11-15 05:00 | 0 | 0 | 0 | 0 | 374011 | 0 | 374011 | 0 | 0 | 0 | 0 | 0 | 0 | 0 | 0 | 0 | 0 | 0 | 0 | 0
2016-11-15 06:00 | 0 | 0 | 0 | 0 | 359783 | 0 | 359783 | 0 | 0 | 0 | 0 | 0 | 0 | 0 | 0 | 0 | 0 | 0 | 0 | 0
2016-11-15 07:00 | 0 | 0 | 0 | 0 | 350973 | 0 | 350973 | 0 | 0 | 0 | 0 | 0 | 0 | 0 | 0 | 0 | 0 | 0 | 0 | 0
2016-11-15 08:00 | 0 | 0 | 0 | 0 | 347090 | 0 | 347090 | 0 | 0 | 0 | 0 | 0 | 0 | 0 | 0 | 0 | 0 | 0 | 0 | 0
2016-11-15 09:00 | 0 | 0 | 0 | 0 | 349717 | 0 | 349717 | 0 | 0 | 0 | 0 | 0 | 0 | 0 | 0 | 0 | 0 | 0 | 0 | 0
2016-11-15 10:00 | 0 | 0 | 0 | 0 | 361722 | 0 | 361722 | 0 | 0 | 0 | 0 | 0 | 0 | 0 | 0 | 0 | 0 | 0 | 0 | 0
2016-11-15 11:00 | 0 | 0 | 0 | 0 | 391526 | 0 | 391526 | 0 | 0 | 0 | 0 | 0 | 0 | 0 | 0 | 0 | 0 | 0 | 0 | 0
2016-11-15 12:00 | 0 | 0 | 0 | 0 | 417710 | 0 | 417710 | 0 | 0 | 0 | 0 | 0 | 0 | 0 | 0 | 0 | 0 | 0 | 0 | 0
2016-11-15 13:00 | 0 | 0 | 0 | 0 | 426706.9439 | 19.0561 | 426726 | 0 | 0 | 0 | 0 | 0 | 0 | 0 | 0 | 0 | 0 | 0 | 0 | 0
2016-11-15 14:00 | 0 | 0 | 0 | 0 | 274441.2178 | 154661.7822 | 429103 | 0 | 0 | 0 | 0 | 0 | 0 | 0 | 0 | 0 | 0 | 0 | 0 | 0
2016-11-15 15:00 | 0 | 0 | 0 | 0 | 0 | 434461.1262 | 428933 | 0 | 5528.1262 | 0 | 0 | 0 | 0 | 0 | 0 | 0 | 5528.1262 | 0 | 0 | 0
2016-11-15 16:00 | 0 | 0 | 0 | 0 | 0 | 510212.739 | 427043 | 0 | 88697.8652 | 0 | 0 | 0 | 0 | 0 | 0 | 0 | 83169.739 | 0 | 0 | 0
2016-11-15 17:00 | 0 | 0 | 0 | 0 | 0 | 489330.5125 | 426613 | 0 | 151415.3777 | 0 | 0 | 0 | 0 | 0 | 0 | 0 | 62717.5125 | 0 | 0 | 0
2016-11-15 18:00 | 0 | 0 | 0 | 0 | 0 | 456693.7149 | 428470 | 0 | 179639.0927 | 0 | 0 | 0 | 0 | 0 | 0 | 0 | 28223.7149 | 0 | 0 | 0
2016-11-15 19:00 | 0 | 0 | 0 | 0 | 0 | 443098.255 | 429860 | 0 | 192877.3476 | 0 | 0 | 0 | 0 | 0 | 0 | 0 | 13238.255 | 0 | 0 | 0
2016-11-15 20:00 | 0 | 0 | 0 | 0 | 0 | 452870.066 | 431192 | 0 | 214555.4136 | 0 | 0 | 0 | 0 | 0 | 0 | 0 | 21678.066 | 0 | 0 | 0
2016-11-15 21:00 | 0 | 0 | 0 | 0 | 0 | 472272.1255 | 435035 | 0 | 251792.5391 | 0 | 0 | 0 | 0 | 0 | 0 | 0 | 37237.1255 | 0 | 0 | 0
2016-11-15 22:00 | 0 | 0 | 0 | 0 | 0 | 441760.2591 | 447443 | 0 | 246109.7982 | 0 | 0 | 0 | 0 | 0 | 0 | 0 | -5682.7409 | 0 | 0 | 0
2016-11-15 23:00 | 0 | 0 | 0 | 0 | 0 | 222733.8753 | 457660 | 0 | 11183.6735 | 0 | 0 | 0 | 0 | 0 | 0 | 0 | -234926.1247 | 0 | 0 | 0
2016-11-16 | 0 | 0 | 0 | 0 | 791059.2393 | 11412.4114 | 459462 | 0 | 354193.3242 | 0 | 0 | 0 | 0 | 0 | 0 | 0 | 343009.6507 | 0 | 0 | 0
2016-11-16 01:00 | 0 | 0 | 0 | 0 | 443437.3265 | 0 | 454621 | 0 | 343009.6507 | 0 | 0 | 0 | 0 | 0 | 0 | 0 | -11183.6735 | 0 | 0 | 0
2016-11-16 02:00 | 0 | 0 | 0 | 0 | 96442.3493 | 0 | 439452 | 0 | 0 | 0 | 0 | 0 | 0 | 0 | 0 | 0 | -343009.6507 | 0 | 0 | 0
2016-11-16 03:00 | 0 | 0 | 0 | 0 | 416820 | 0 | 416820 | 0 | 0 | 0 | 0 | 0 | 0 | 0 | 0 | 0 | 0 | 0 | 0 | 0
2016-11-16 04:00 | 0 | 0 | 0 | 0 | 392584 | 0 | 392584 | 0 | 0 | 0 | 0 | 0 | 0 | 0 | 0 | 0 | 0 | 0 | 0 | 0
2016-11-16 05:00 | 0 | 0 | 0 | 0 | 371667 | 0 | 371667 | 0 | 0 | 0 | 0 | 0 | 0 | 0 | 0 | 0 | 0 | 0 | 0 | 0
2016-11-16 06:00 | 0 | 0 | 0 | 0 | 357214 | 0 | 357214 | 0 | 0 | 0 | 0 | 0 | 0 | 0 | 0 | 0 | 0 | 0 | 0 | 0
2016-11-16 07:00 | 0 | 0 | 0 | 0 | 349218 | 0 | 349218 | 0 | 0 | 0 | 0 | 0 | 0 | 0 | 0 | 0 | 0 | 0 | 0 | 0
2016-11-16 08:00 | 0 | 0 | 0 | 0 | 345715 | 0 | 345715 | 0 | 0 | 0 | 0 | 0 | 0 | 0 | 0 | 0 | 0 | 0 | 0 | 0
2016-11-16 09:00 | 0 | 0 | 0 | 0 | 347876 | 0 | 347876 | 0 | 0 | 0 | 0 | 0 | 0 | 0 | 0 | 0 | 0 | 0 | 0 | 0
2016-11-16 10:00 | 0 | 0 | 0 | 0 | 362110 | 0 | 362110 | 0 | 0 | 0 | 0 | 0 | 0 | 0 | 0 | 0 | 0 | 0 | 0 | 0
2016-11-16 11:00 | 0 | 0 | 0 | 0 | 392804 | 0 | 392804 | 0 | 0 | 0 | 0 | 0 | 0 | 0 | 0 | 0 | 0 | 0 | 0 | 0
2016-11-16 12:00 | 0 | 0 | 0 | 0 | 418031 | 0 | 418031 | 0 | 0 | 0 | 0 | 0 | 0 | 0 | 0 | 0 | 0 | 0 | 0 | 0
2016-11-16 13:00 | 0 | 0 | 0 | 0 | 425951.7866 | 20.2134 | 425972 | 0 | 0 | 0 | 0 | 0 | 0 | 0 | 0 | 0 | 0 | 0 | 0 | 0
2016-11-16 14:00 | 0 | 0 | 0 | 0 | 323195.5242 | 104401.4758 | 427597 | 0 | 0 | 0 | 0 | 0 | 0 | 0 | 0 | 0 | 0 | 0 | 0 | 0
2016-11-16 15:00 | 0 | 0 | 0 | 0 | 181664.7021 | 245962.2979 | 427627 | 0 | 0 | 0 | 0 | 0 | 0 | 0 | 0 | 0 | 0 | 0 | 0 | 0
2016-11-16 16:00 | 0 | 0 | 0 | 0 | 81880.6544 | 344697.3456 | 426578 | 0 | 0 | 0 | 0 | 0 | 0 | 0 | 0 | 0 | 0 | 0 | 0 | 0
2016-11-16 17:00 | 0 | 0 | 0 | 0 | 51368.8038 | 374876.1962 | 426245 | 0 | 0 | 0 | 0 | 0 | 0 | 0 | 0 | 0 | 0 | 0 | 0 | 0
2016-11-16 18:00 | 0 | 0 | 0 | 0 | 54416.9328 | 374295.0672 | 428712 | 0 | 0 | 0 | 0 | 0 | 0 | 0 | 0 | 0 | 0 | 0 | 0 | 0
2016-11-16 19:00 | 0 | 0 | 0 | 0 | 60707.9289 | 369588.0711 | 430296 | 0 | 0 | 0 | 0 | 0 | 0 | 0 | 0 | 0 | 0 | 0 | 0 | 0
2016-11-16 20:00 | 0 | 0 | 0 | 0 | 59083.328 | 372872.672 | 431956 | 0 | 0 | 0 | 0 | 0 | 0 | 0 | 0 | 0 | 0 | 0 | 0 | 0
2016-11-16 21:00 | 0 | 0 | 0 | 0 | 72732.6382 | 362906.3618 | 435639 | 0 | 0 | 0 | 0 | 0 | 0 | 0 | 0 | 0 | 0 | 0 | 0 | 0
2016-11-16 22:00 | 0 | 0 | 0 | 0 | 143454.0834 | 302672.9166 | 446127 | 0 | 0 | 0 | 0 | 0 | 0 | 0 | 0 | 0 | 0 | 0 | 0 | 0
2016-11-16 23:00 | 0 | 0 | 0 | 0 | 312376.2153 | 144240.7847 | 456617 | 0 | 0 | 0 | 0 | 0 | 0 | 0 | 0 | 0 | 0 | 0 | 0 | 0
2016-11-17 | 0 | 0 | 0 | 0 | 444219.0257 | 14168.9743 | 458388 | 0 | 0 | 0 | 0 | 0 | 0 | 0 | 0 | 0 | 0 | 0 | 0 | 0
2016-11-17 01:00 | 0 | 0 | 0 | 0 | 796794.6507 | 0 | 453785 | 0 | 343009.6507 | 0 | 0 | 0 | 0 | 0 | 0 | 0 | 343009.6507 | 0 | 0 | 0
2016-11-17 02:00 | 0 | 0 | 0 | 0 | 96933.3493 | 0 | 439943 | 0 | 0 | 0 | 0 | 0 | 0 | 0 | 0 | 0 | -343009.6507 | 0 | 0 | 0
2016-11-17 03:00 | 0 | 0 | 0 | 0 | 417582 | 0 | 417582 | 0 | 0 | 0 | 0 | 0 | 0 | 0 | 0 | 0 | 0 | 0 | 0 | 0
2016-11-17 04:00 | 0 | 0 | 0 | 0 | 393907 | 0 | 393907 | 0 | 0 | 0 | 0 | 0 | 0 | 0 | 0 | 0 | 0 | 0 | 0 | 0
2016-11-17 05:00 | 0 | 0 | 0 | 0 | 373832 | 0 | 373832 | 0 | 0 | 0 | 0 | 0 | 0 | 0 | 0 | 0 | 0 | 0 | 0 | 0
2016-11-17 06:00 | 0 | 0 | 0 | 0 | 358914 | 0 | 358914 | 0 | 0 | 0 | 0 | 0 | 0 | 0 | 0 | 0 | 0 | 0 | 0 | 0
2016-11-17 07:00 | 0 | 0 | 0 | 0 | 349622 | 0 | 349622 | 0 | 0 | 0 | 0 | 0 | 0 | 0 | 0 | 0 | 0 | 0 | 0 | 0
2016-11-17 08:00 | 0 | 0 | 0 | 0 | 345824 | 0 | 345824 | 0 | 0 | 0 | 0 | 0 | 0 | 0 | 0 | 0 | 0 | 0 | 0 | 0
2016-11-17 09:00 | 0 | 0 | 0 | 0 | 349147 | 0 | 349147 | 0 | 0 | 0 | 0 | 0 | 0 | 0 | 0 | 0 | 0 | 0 | 0 | 0
2016-11-17 10:00 | 0 | 0 | 0 | 0 | 362368 | 0 | 362368 | 0 | 0 | 0 | 0 | 0 | 0 | 0 | 0 | 0 | 0 | 0 | 0 | 0
2016-11-17 11:00 | 0 | 0 | 0 | 0 | 391662 | 0 | 391662 | 0 | 0 | 0 | 0 | 0 | 0 | 0 | 0 | 0 | 0 | 0 | 0 | 0
2016-11-17 12:00 | 0 | 0 | 0 | 0 | 417282 | 0 | 417282 | 0 | 0 | 0 | 0 | 0 | 0 | 0 | 0 | 0 | 0 | 0 | 0 | 0
2016-11-17 13:00 | 0 | 0 | 0 | 0 | 425822.1129 | 13.8871 | 425836 | 0 | 0 | 0 | 0 | 0 | 0 | 0 | 0 | 0 | 0 | 0 | 0 | 0
2016-11-17 14:00 | 0 | 0 | 0 | 0 | 351424.5493 | 77094.4507 | 428519 | 0 | 0 | 0 | 0 | 0 | 0 | 0 | 0 | 0 | 0 | 0 | 0 | 0
2016-11-17 15:00 | 0 | 0 | 0 | 0 | 102250.51 | 327699.49 | 429950 | 0 | 0 | 0 | 0 | 0 | 0 | 0 | 0 | 0 | 0 | 0 | 0 | 0
2016-11-17 16:00 | 0 | 0 | 0 | 0 | 0 | 433423.5801 | 428367 | 0 | 5056.5801 | 0 | 0 | 0 | 0 | 0 | 0 | 0 | 5056.5801 | 0 | 0 | 0
2016-11-17 17:00 | 0 | 0 | 0 | 0 | 0 | 433087.5887 | 428497 | 0 | 9647.1688 | 0 | 0 | 0 | 0 | 0 | 0 | 0 | 4590.5887 | 0 | 0 | 0
2016-11-17 18:00 | 0 | 0 | 0 | 0 | 4812.9434 | 415392.8878 | 429853 | 0 | 0 | 0 | 0 | 0 | 0 | 0 | 0 | 0 | -9647.1688 | 0 | 0 | 0
2016-11-17 19:00 | 0 | 0 | 0 | 0 | 24318.5265 | 406908.4735 | 431227 | 0 | 0 | 0 | 0 | 0 | 0 | 0 | 0 | 0 | 0 | 0 | 0 | 0
2016-11-17 20:00 | 0 | 0 | 0 | 0 | 20736.5912 | 411467.4088 | 432204 | 0 | 0 | 0 | 0 | 0 | 0 | 0 | 0 | 0 | 0 | 0 | 0 | 0
2016-11-17 21:00 | 0 | 0 | 0 | 0 | 11795.6128 | 422851.3872 | 434647 | 0 | 0 | 0 | 0 | 0 | 0 | 0 | 0 | 0 | 0 | 0 | 0 | 0
2016-11-17 22:00 | 0 | 0 | 0 | 0 | 31167.8269 | 414300.1731 | 445468 | 0 | 0 | 0 | 0 | 0 | 0 | 0 | 0 | 0 | 0 | 0 | 0 | 0
2016-11-17 23:00 | 0 | 0 | 0 | 0 | 225662.169 | 230154.831 | 455817 | 0 | 0 | 0 | 0 | 0 | 0 | 0 | 0 | 0 | 0 | 0 | 0 | 0
2016-11-18 | 0 | 0 | 0 | 0 | 445860.6702 | 12864.3298 | 458725 | 0 | 0 | 0 | 0 | 0 | 0 | 0 | 0 | 0 | 0 | 0 | 0 | 0
2016-11-18 01:00 | 0 | 0 | 0 | 0 | 798338.6507 | 0 | 455329 | 0 | 343009.6507 | 0 | 0 | 0 | 0 | 0 | 0 | 0 | 343009.6507 | 0 | 0 | 0
2016-11-18 02:00 | 0 | 0 | 0 | 0 | 98704.3493 | 0 | 441714 | 0 | 0 | 0 | 0 | 0 | 0 | 0 | 0 | 0 | -343009.6507 | 0 | 0 | 0
2016-11-18 03:00 | 0 | 0 | 0 | 0 | 420225 | 0 | 420225 | 0 | 0 | 0 | 0 | 0 | 0 | 0 | 0 | 0 | 0 | 0 | 0 | 0
2016-11-18 04:00 | 0 | 0 | 0 | 0 | 397919 | 0 | 397919 | 0 | 0 | 0 | 0 | 0 | 0 | 0 | 0 | 0 | 0 | 0 | 0 | 0
2016-11-18 05:00 | 0 | 0 | 0 | 0 | 377492 | 0 | 377492 | 0 | 0 | 0 | 0 | 0 | 0 | 0 | 0 | 0 | 0 | 0 | 0 | 0
2016-11-18 06:00 | 0 | 0 | 0 | 0 | 361446 | 0 | 361446 | 0 | 0 | 0 | 0 | 0 | 0 | 0 | 0 | 0 | 0 | 0 | 0 | 0
2016-11-18 07:00 | 0 | 0 | 0 | 0 | 351750 | 0 | 351750 | 0 | 0 | 0 | 0 | 0 | 0 | 0 | 0 | 0 | 0 | 0 | 0 | 0
2016-11-18 08:00 | 0 | 0 | 0 | 0 | 347859 | 0 | 347859 | 0 | 0 | 0 | 0 | 0 | 0 | 0 | 0 | 0 | 0 | 0 | 0 | 0
2016-11-18 09:00 | 0 | 0 | 0 | 0 | 350172 | 0 | 350172 | 0 | 0 | 0 | 0 | 0 | 0 | 0 | 0 | 0 | 0 | 0 | 0 | 0
2016-11-18 10:00 | 0 | 0 | 0 | 0 | 362246 | 0 | 362246 | 0 | 0 | 0 | 0 | 0 | 0 | 0 | 0 | 0 | 0 | 0 | 0 | 0
2016-11-18 11:00 | 0 | 0 | 0 | 0 | 390730 | 0 | 390730 | 0 | 0 | 0 | 0 | 0 | 0 | 0 | 0 | 0 | 0 | 0 | 0 | 0
2016-11-18 12:00 | 0 | 0 | 0 | 0 | 415430 | 0 | 415430 | 0 | 0 | 0 | 0 | 0 | 0 | 0 | 0 | 0 | 0 | 0 | 0 | 0
2016-11-18 13:00 | 0 | 0 | 0 | 0 | 424461.8697 | 18.1303 | 424480 | 0 | 0 | 0 | 0 | 0 | 0 | 0 | 0 | 0 | 0 | 0 | 0 | 0
2016-11-18 14:00 | 0 | 0 | 0 | 0 | 327615.4754 | 101687.5246 | 429303 | 0 | 0 | 0 | 0 | 0 | 0 | 0 | 0 | 0 | 0 | 0 | 0 | 0
2016-11-18 15:00 | 0 | 0 | 0 | 0 | 0 | 448097.2436 | 432262 | 0 | 15835.2436 | 0 | 0 | 0 | 0 | 0 | 0 | 0 | 15835.2436 | 0 | 0 | 0
2016-11-18 16:00 | 0 | 0 | 0 | 0 | 0 | 523496.979 | 432288 | 0 | 107044.2227 | 0 | 0 | 0 | 0 | 0 | 0 | 0 | 91208.979 | 0 | 0 | 0
2016-11-18 17:00 | 0 | 0 | 0 | 0 | 0 | 509489.6194 | 431234 | 0 | 185299.842 | 0 | 0 | 0 | 0 | 0 | 0 | 0 | 78255.6194 | 0 | 0 | 0
2016-11-18 18:00 | 0 | 0 | 0 | 0 | 0 | 482571.7739 | 431637 | 0 | 236234.616 | 0 | 0 | 0 | 0 | 0 | 0 | 0 | 50934.7739 | 0 | 0 | 0
2016-11-18 19:00 | 0 | 0 | 0 | 0 | 0 | 468961.2827 | 431202 | 0 | 273993.8987 | 0 | 0 | 0 | 0 | 0 | 0 | 0 | 37759.2827 | 0 | 0 | 0
2016-11-18 20:00 | 0 | 0 | 0 | 0 | 0 | 479437.81 | 429761 | 0 | 323670.7087 | 0 | 0 | 0 | 0 | 0 | 0 | 0 | 49676.81 | 0 | 0 | 0
2016-11-18 21:00 | 0 | 0 | 0 | 0 | 0 | 503521.3828 | 429356 | 0 | 397836.0915 | 0 | 0 | 0 | 0 | 0 | 0 | 0 | 74165.3828 | 0 | 0 | 0
2016-11-18 22:00 | 0 | 0 | 0 | 0 | 0 | 469865.3501 | 436510 | 0 | 431191.4416 | 0 | 0 | 0 | 0 | 0 | 0 | 0 | 33355.3501 | 0 | 0 | 0
2016-11-18 23:00 | 0 | 0 | 0 | 0 | 0 | 253945.467 | 442370 | 0 | 242766.9086 | 0 | 0 | 0 | 0 | 0 | 0 | 0 | -188424.533 | 0 | 0 | 0
2016-11-19 | 0 | 0 | 0 | 0 | 771412.7607 | 12122.89 | 440526 | 0 | 585776.5593 | 0 | 0 | 0 | 0 | 0 | 0 | 0 | 343009.6507 | 0 | 0 | 0
2016-11-19 01:00 | 0 | 0 | 0 | 0 | 192214.0914 | 0 | 434981 | 0 | 343009.6507 | 0 | 0 | 0 | 0 | 0 | 0 | 0 | -242766.9086 | 0 | 0 | 0
2016-11-19 02:00 | 0 | 0 | 0 | 0 | 79443.3493 | 0 | 422453 | 0 | 0 | 0 | 0 | 0 | 0 | 0 | 0 | 0 | -343009.6507 | 0 | 0 | 0
2016-11-19 03:00 | 0 | 0 | 0 | 0 | 406615 | 0 | 406615 | 0 | 0 | 0 | 0 | 0 | 0 | 0 | 0 | 0 | 0 | 0 | 0 | 0
2016-11-19 04:00 | 0 | 0 | 0 | 0 | 387722 | 0 | 387722 | 0 | 0 | 0 | 0 | 0 | 0 | 0 | 0 | 0 | 0 | 0 | 0 | 0
2016-11-19 05:00 | 0 | 0 | 0 | 0 | 369717 | 0 | 369717 | 0 | 0 | 0 | 0 | 0 | 0 | 0 | 0 | 0 | 0 | 0 | 0 | 0
2016-11-19 06:00 | 0 | 0 | 0 | 0 | 354879 | 0 | 354879 | 0 | 0 | 0 | 0 | 0 | 0 | 0 | 0 | 0 | 0 | 0 | 0 | 0
2016-11-19 07:00 | 0 | 0 | 0 | 0 | 344814 | 0 | 344814 | 0 | 0 | 0 | 0 | 0 | 0 | 0 | 0 | 0 | 0 | 0 | 0 | 0
2016-11-19 08:00 | 0 | 0 | 0 | 0 | 339808 | 0 | 339808 | 0 | 0 | 0 | 0 | 0 | 0 | 0 | 0 | 0 | 0 | 0 | 0 | 0
2016-11-19 09:00 | 0 | 0 | 0 | 0 | 340430 | 0 | 340430 | 0 | 0 | 0 | 0 | 0 | 0 | 0 | 0 | 0 | 0 | 0 | 0 | 0
2016-11-19 10:00 | 0 | 0 | 0 | 0 | 345724 | 0 | 345724 | 0 | 0 | 0 | 0 | 0 | 0 | 0 | 0 | 0 | 0 | 0 | 0 | 0
2016-11-19 11:00 | 0 | 0 | 0 | 0 | 356890 | 0 | 356890 | 0 | 0 | 0 | 0 | 0 | 0 | 0 | 0 | 0 | 0 | 0 | 0 | 0
2016-11-19 12:00 | 0 | 0 | 0 | 0 | 371621 | 0 | 371621 | 0 | 0 | 0 | 0 | 0 | 0 | 0 | 0 | 0 | 0 | 0 | 0 | 0
2016-11-19 13:00 | 0 | 0 | 0 | 0 | 386587.2613 | 15.7387 | 386603 | 0 | 0 | 0 | 0 | 0 | 0 | 0 | 0 | 0 | 0 | 0 | 0 | 0
2016-11-19 14:00 | 0 | 0 | 0 | 0 | 299835.6499 | 98964.3501 | 398800 | 0 | 0 | 0 | 0 | 0 | 0 | 0 | 0 | 0 | 0 | 0 | 0 | 0
2016-11-19 15:00 | 0 | 0 | 0 | 0 | 0 | 412147.251 | 405020 | 0 | 7127.251 | 0 | 0 | 0 | 0 | 0 | 0 | 0 | 7127.251 | 0 | 0 | 0
2016-11-19 16:00 | 0 | 0 | 0 | 0 | 0 | 507315.9886 | 406368 | 0 | 108075.2395 | 0 | 0 | 0 | 0 | 0 | 0 | 0 | 100947.9886 | 0 | 0 | 0
2016-11-19 17:00 | 0 | 0 | 0 | 0 | 0 | 492400.937 | 404935 | 0 | 195541.1765 | 0 | 0 | 0 | 0 | 0 | 0 | 0 | 87465.937 | 0 | 0 | 0
2016-11-19 18:00 | 0 | 0 | 0 | 0 | 0 | 461755.3204 | 402033 | 0 | 255263.4969 | 0 | 0 | 0 | 0 | 0 | 0 | 0 | 59722.3204 | 0 | 0 | 0
2016-11-19 19:00 | 0 | 0 | 0 | 0 | 0 | 448345.3623 | 399027 | 0 | 304581.8592 | 0 | 0 | 0 | 0 | 0 | 0 | 0 | 49318.3623 | 0 | 0 | 0
2016-11-19 20:00 | 0 | 0 | 0 | 0 | 0 | 457629.2157 | 397484 | 0 | 364727.0749 | 0 | 0 | 0 | 0 | 0 | 0 | 0 | 60145.2157 | 0 | 0 | 0
2016-11-19 21:00 | 0 | 0 | 0 | 0 | 0 | 481921.0067 | 400502 | 0 | 446146.0816 | 0 | 0 | 0 | 0 | 0 | 0 | 0 | 81419.0067 | 0 | 0 | 0
2016-11-19 22:00 | 0 | 0 | 0 | 0 | 0 | 448308.6819 | 413683 | 0 | 480771.7635 | 0 | 0 | 0 | 0 | 0 | 0 | 0 | 34625.6819 | 0 | 0 | 0
2016-11-19 23:00 | 0 | 0 | 0 | 0 | 0 | 205847.6192 | 427279 | 0 | 259340.3828 | 0 | 0 | 0 | 0 | 0 | 0 | 0 | -221431.3808 | 0 | 0 | 0
2016-11-20 | 0 | 0 | 0 | 0 | 506208.9159 | 9105.3521 | 431645 | 0 | 343009.6507 | 0 | 0 | 0 | 0 | 0 | 0 | 0 | 83669.268 | 0 | 0 | 0
2016-11-20 01:00 | 0 | 0 | 0 | 0 | 87965.3493 | 0 | 430975 | 0 | 0 | 0 | 0 | 0 | 0 | 0 | 0 | 0 | -343009.6507 | 0 | 0 | 0
2016-11-20 02:00 | 0 | 0 | 0 | 0 | 423762 | 0 | 423762 | 0 | 0 | 0 | 0 | 0 | 0 | 0 | 0 | 0 | 0 | 0 | 0 | 0
2016-11-20 03:00 | 0 | 0 | 0 | 0 | 411879 | 0 | 411879 | 0 | 0 | 0 | 0 | 0 | 0 | 0 | 0 | 0 | 0 | 0 | 0 | 0
2016-11-20 04:00 | 0 | 0 | 0 | 0 | 396011 | 0 | 396011 | 0 | 0 | 0 | 0 | 0 | 0 | 0 | 0 | 0 | 0 | 0 | 0 | 0
2016-11-20 05:00 | 0 | 0 | 0 | 0 | 382816 | 0 | 382816 | 0 | 0 | 0 | 0 | 0 | 0 | 0 | 0 | 0 | 0 | 0 | 0 | 0
2016-11-20 06:00 | 0 | 0 | 0 | 0 | 371724 | 0 | 371724 | 0 | 0 | 0 | 0 | 0 | 0 | 0 | 0 | 0 | 0 | 0 | 0 | 0
2016-11-20 07:00 | 0 | 0 | 0 | 0 | 364615 | 0 | 364615 | 0 | 0 | 0 | 0 | 0 | 0 | 0 | 0 | 0 | 0 | 0 | 0 | 0
2016-11-20 08:00 | 0 | 0 | 0 | 0 | 361541 | 0 | 361541 | 0 | 0 | 0 | 0 | 0 | 0 | 0 | 0 | 0 | 0 | 0 | 0 | 0
2016-11-20 09:00 | 0 | 0 | 0 | 0 | 362066 | 0 | 362066 | 0 | 0 | 0 | 0 | 0 | 0 | 0 | 0 | 0 | 0 | 0 | 0 | 0
2016-11-20 10:00 | 0 | 0 | 0 | 0 | 367715 | 0 | 367715 | 0 | 0 | 0 | 0 | 0 | 0 | 0 | 0 | 0 | 0 | 0 | 0 | 0
2016-11-20 11:00 | 0 | 0 | 0 | 0 | 377998 | 0 | 377998 | 0 | 0 | 0 | 0 | 0 | 0 | 0 | 0 | 0 | 0 | 0 | 0 | 0
2016-11-20 12:00 | 0 | 0 | 0 | 0 | 390252 | 0 | 390252 | 0 | 0 | 0 | 0 | 0 | 0 | 0 | 0 | 0 | 0 | 0 | 0 | 0
2016-11-20 13:00 | 0 | 0 | 0 | 0 | 404577.4097 | 17.5903 | 404595 | 0 | 0 | 0 | 0 | 0 | 0 | 0 | 0 | 0 | 0 | 0 | 0 | 0
2016-11-20 14:00 | 0 | 0 | 0 | 0 | 339619.6074 | 73683.3926 | 413303 | 0 | 0 | 0 | 0 | 0 | 0 | 0 | 0 | 0 | 0 | 0 | 0 | 0
2016-11-20 15:00 | 0 | 0 | 0 | 0 | 89102.257 | 324252.743 | 413355 | 0 | 0 | 0 | 0 | 0 | 0 | 0 | 0 | 0 | 0 | 0 | 0 | 0
2016-11-20 16:00 | 0 | 0 | 0 | 0 | 3207.1623 | 407808.8377 | 411016 | 0 | 0 | 0 | 0 | 0 | 0 | 0 | 0 | 0 | 0 | 0 | 0 | 0
2016-11-20 17:00 | 0 | 0 | 0 | 0 | 0 | 409250.8338 | 408200 | 0 | 1050.8338 | 0 | 0 | 0 | 0 | 0 | 0 | 0 | 1050.8338 | 0 | 0 | 0
2016-11-20 18:00 | 0 | 0 | 0 | 0 | 18070.9955 | 385937.1707 | 405059 | 0 | 0 | 0 | 0 | 0 | 0 | 0 | 0 | 0 | -1050.8338 | 0 | 0 | 0
2016-11-20 19:00 | 0 | 0 | 0 | 0 | 30991.6686 | 371645.3314 | 402637 | 0 | 0 | 0 | 0 | 0 | 0 | 0 | 0 | 0 | 0 | 0 | 0 | 0
2016-11-20 20:00 | 0 | 0 | 0 | 0 | 33276.9179 | 369569.0821 | 402846 | 0 | 0 | 0 | 0 | 0 | 0 | 0 | 0 | 0 | 0 | 0 | 0 | 0
2016-11-20 21:00 | 0 | 0 | 0 | 0 | 52299.2443 | 356860.7557 | 409160 | 0 | 0 | 0 | 0 | 0 | 0 | 0 | 0 | 0 | 0 | 0 | 0 | 0
2016-11-20 22:00 | 0 | 0 | 0 | 0 | 136120.6612 | 290534.3388 | 426655 | 0 | 0 | 0 | 0 | 0 | 0 | 0 | 0 | 0 | 0 | 0 | 0 | 0
2016-11-20 23:00 | 0 | 0 | 0 | 0 | 338164.5518 | 106694.4482 | 444859 | 0 | 0 | 0 | 0 | 0 | 0 | 0 | 0 | 0 | 0 | 0 | 0 | 0
2016-11-21 | 0 | 0 | 0 | 0 | 446851.939 | 5883.061 | 452735 | 0 | 0 | 0 | 0 | 0 | 0 | 0 | 0 | 0 | 0 | 0 | 0 | 0
2016-11-21 01:00 | 0 | 0 | 0 | 0 | 796672.6507 | 0 | 453663 | 0 | 343009.6507 | 0 | 0 | 0 | 0 | 0 | 0 | 0 | 343009.6507 | 0 | 0 | 0
2016-11-21 02:00 | 0 | 0 | 0 | 0 | 101205.3493 | 0 | 444215 | 0 | 0 | 0 | 0 | 0 | 0 | 0 | 0 | 0 | -343009.6507 | 0 | 0 | 0
2016-11-21 03:00 | 0 | 0 | 0 | 0 | 429663 | 0 | 429663 | 0 | 0 | 0 | 0 | 0 | 0 | 0 | 0 | 0 | 0 | 0 | 0 | 0
2016-11-21 04:00 | 0 | 0 | 0 | 0 | 412088 | 0 | 412088 | 0 | 0 | 0 | 0 | 0 | 0 | 0 | 0 | 0 | 0 | 0 | 0 | 0
2016-11-21 05:00 | 0 | 0 | 0 | 0 | 396983 | 0 | 396983 | 0 | 0 | 0 | 0 | 0 | 0 | 0 | 0 | 0 | 0 | 0 | 0 | 0
2016-11-21 06:00 | 0 | 0 | 0 | 0 | 386667 | 0 | 386667 | 0 | 0 | 0 | 0 | 0 | 0 | 0 | 0 | 0 | 0 | 0 | 0 | 0
2016-11-21 07:00 | 0 | 0 | 0 | 0 | 381643 | 0 | 381643 | 0 | 0 | 0 | 0 | 0 | 0 | 0 | 0 | 0 | 0 | 0 | 0 | 0
2016-11-21 08:00 | 0 | 0 | 0 | 0 | 380988 | 0 | 380988 | 0 | 0 | 0 | 0 | 0 | 0 | 0 | 0 | 0 | 0 | 0 | 0 | 0
2016-11-21 09:00 | 0 | 0 | 0 | 0 | 385774 | 0 | 385774 | 0 | 0 | 0 | 0 | 0 | 0 | 0 | 0 | 0 | 0 | 0 | 0 | 0
2016-11-21 10:00 | 0 | 0 | 0 | 0 | 400883 | 0 | 400883 | 0 | 0 | 0 | 0 | 0 | 0 | 0 | 0 | 0 | 0 | 0 | 0 | 0
2016-11-21 11:00 | 0 | 0 | 0 | 0 | 433200 | 0 | 433200 | 0 | 0 | 0 | 0 | 0 | 0 | 0 | 0 | 0 | 0 | 0 | 0 | 0
2016-11-21 12:00 | 0 | 0 | 0 | 0 | 460210 | 0 | 460210 | 0 | 0 | 0 | 0 | 0 | 0 | 0 | 0 | 0 | 0 | 0 | 0 | 0
2016-11-21 13:00 | 0 | 0 | 0 | 0 | 470415.1901 | 13.8099 | 470429 | 0 | 0 | 0 | 0 | 0 | 0 | 0 | 0 | 0 | 0 | 0 | 0 | 0
2016-11-21 14:00 | 0 | 0 | 0 | 0 | 432964.9484 | 36636.0516 | 469601 | 0 | 0 | 0 | 0 | 0 | 0 | 0 | 0 | 0 | 0 | 0 | 0 | 0
2016-11-21 15:00 | 0 | 0 | 0 | 0 | 339820.917 | 124787.083 | 464608 | 0 | 0 | 0 | 0 | 0 | 0 | 0 | 0 | 0 | 0 | 0 | 0 | 0
2016-11-21 16:00 | 0 | 0 | 0 | 0 | 248458.9309 | 209230.0691 | 457689 | 0 | 0 | 0 | 0 | 0 | 0 | 0 | 0 | 0 | 0 | 0 | 0 | 0
2016-11-21 17:00 | 0 | 0 | 0 | 0 | 187065.7045 | 263442.2955 | 450508 | 0 | 0 | 0 | 0 | 0 | 0 | 0 | 0 | 0 | 0 | 0 | 0 | 0
2016-11-21 18:00 | 0 | 0 | 0 | 0 | 162508.6005 | 282658.3995 | 445167 | 0 | 0 | 0 | 0 | 0 | 0 | 0 | 0 | 0 | 0 | 0 | 0 | 0
2016-11-21 19:00 | 0 | 0 | 0 | 0 | 160018.8603 | 280880.1397 | 440899 | 0 | 0 | 0 | 0 | 0 | 0 | 0 | 0 | 0 | 0 | 0 | 0 | 0
2016-11-21 20:00 | 0 | 0 | 0 | 0 | 172466.6929 | 267184.3071 | 439651 | 0 | 0 | 0 | 0 | 0 | 0 | 0 | 0 | 0 | 0 | 0 | 0 | 0
2016-11-21 21:00 | 0 | 0 | 0 | 0 | 199783.3333 | 244668.6667 | 444452 | 0 | 0 | 0 | 0 | 0 | 0 | 0 | 0 | 0 | 0 | 0 | 0 | 0
2016-11-21 22:00 | 0 | 0 | 0 | 0 | 259306.5784 | 203248.4216 | 462555 | 0 | 0 | 0 | 0 | 0 | 0 | 0 | 0 | 0 | 0 | 0 | 0 | 0
2016-11-21 23:00 | 0 | 0 | 0 | 0 | 349643.929 | 129350.071 | 478994 | 0 | 0 | 0 | 0 | 0 | 0 | 0 | 0 | 0 | 0 | 0 | 0 | 0
2016-11-22 | 0 | 0 | 0 | 0 | 817918.152 | 10334.4988 | 485243 | 0 | 343009.6507 | 0 | 0 | 0 | 0 | 0 | 0 | 0 | 343009.6507 | 0 | 0 | 0
2016-11-22 01:00 | 0 | 0 | 0 | 0 | 484328 | 0 | 484328 | 0 | 343009.6507 | 0 | 0 | 0 | 0 | 0 | 0 | 0 | 0 | 0 | 0 | 0
2016-11-22 02:00 | 0 | 0 | 0 | 0 | 129086.3493 | 0 | 472096 | 0 | 0 | 0 | 0 | 0 | 0 | 0 | 0 | 0 | -343009.6507 | 0 | 0 | 0
2016-11-22 03:00 | 0 | 0 | 0 | 0 | 451534 | 0 | 451534 | 0 | 0 | 0 | 0 | 0 | 0 | 0 | 0 | 0 | 0 | 0 | 0 | 0
2016-11-22 04:00 | 0 | 0 | 0 | 0 | 430349 | 0 | 430349 | 0 | 0 | 0 | 0 | 0 | 0 | 0 | 0 | 0 | 0 | 0 | 0 | 0
2016-11-22 05:00 | 0 | 0 | 0 | 0 | 411026 | 0 | 411026 | 0 | 0 | 0 | 0 | 0 | 0 | 0 | 0 | 0 | 0 | 0 | 0 | 0
2016-11-22 06:00 | 0 | 0 | 0 | 0 | 398180 | 0 | 398180 | 0 | 0 | 0 | 0 | 0 | 0 | 0 | 0 | 0 | 0 | 0 | 0 | 0
2016-11-22 07:00 | 0 | 0 | 0 | 0 | 390171 | 0 | 390171 | 0 | 0 | 0 | 0 | 0 | 0 | 0 | 0 | 0 | 0 | 0 | 0 | 0
2016-11-22 08:00 | 0 | 0 | 0 | 0 | 387592 | 0 | 387592 | 0 | 0 | 0 | 0 | 0 | 0 | 0 | 0 | 0 | 0 | 0 | 0 | 0
2016-11-22 09:00 | 0 | 0 | 0 | 0 | 391911 | 0 | 391911 | 0 | 0 | 0 | 0 | 0 | 0 | 0 | 0 | 0 | 0 | 0 | 0 | 0
2016-11-22 10:00 | 0 | 0 | 0 | 0 | 404976 | 0 | 404976 | 0 | 0 | 0 | 0 | 0 | 0 | 0 | 0 | 0 | 0 | 0 | 0 | 0
2016-11-22 11:00 | 0 | 0 | 0 | 0 | 433602 | 0 | 433602 | 0 | 0 | 0 | 0 | 0 | 0 | 0 | 0 | 0 | 0 | 0 | 0 | 0
2016-11-22 12:00 | 0 | 0 | 0 | 0 | 457480 | 0 | 457480 | 0 | 0 | 0 | 0 | 0 | 0 | 0 | 0 | 0 | 0 | 0 | 0 | 0
2016-11-22 13:00 | 0 | 0 | 0 | 0 | 466042.9585 | 0.041507 | 466043 | 0 | 0 | 0 | 0 | 0 | 0 | 0 | 0 | 0 | 0 | 0 | 0 | 0
2016-11-22 14:00 | 0 | 0 | 0 | 0 | 409914.0498 | 54870.9502 | 464785 | 0 | 0 | 0 | 0 | 0 | 0 | 0 | 0 | 0 | 0 | 0 | 0 | 0
2016-11-22 15:00 | 0 | 0 | 0 | 0 | 129221.4093 | 331520.5907 | 460742 | 0 | 0 | 0 | 0 | 0 | 0 | 0 | 0 | 0 | 0 | 0 | 0 | 0
2016-11-22 16:00 | 0 | 0 | 0 | 0 | 4729.7299 | 450101.2701 | 454831 | 0 | 0 | 0 | 0 | 0 | 0 | 0 | 0 | 0 | 0 | 0 | 0 | 0
2016-11-22 17:00 | 0 | 0 | 0 | 0 | 0 | 459740.7351 | 447871 | 0 | 11869.7351 | 0 | 0 | 0 | 0 | 0 | 0 | 0 | 11869.7351 | 0 | 0 | 0
2016-11-22 18:00 | 0 | 0 | 0 | 0 | 2476.1718 | 430053.0932 | 444399 | 0 | 0 | 0 | 0 | 0 | 0 | 0 | 0 | 0 | -11869.7351 | 0 | 0 | 0
2016-11-22 19:00 | 0 | 0 | 0 | 0 | 26834.0584 | 414876.9416 | 441711 | 0 | 0 | 0 | 0 | 0 | 0 | 0 | 0 | 0 | 0 | 0 | 0 | 0
2016-11-22 20:00 | 0 | 0 | 0 | 0 | 20589.071 | 420208.929 | 440798 | 0 | 0 | 0 | 0 | 0 | 0 | 0 | 0 | 0 | 0 | 0 | 0 | 0
2016-11-22 21:00 | 0 | 0 | 0 | 0 | 12318.3316 | 433609.6684 | 445928 | 0 | 0 | 0 | 0 | 0 | 0 | 0 | 0 | 0 | 0 | 0 | 0 | 0
2016-11-22 22:00 | 0 | 0 | 0 | 0 | 58902.2841 | 402489.7159 | 461392 | 0 | 0 | 0 | 0 | 0 | 0 | 0 | 0 | 0 | 0 | 0 | 0 | 0
2016-11-22 23:00 | 0 | 0 | 0 | 0 | 280668.5912 | 193714.4088 | 474383 | 0 | 0 | 0 | 0 | 0 | 0 | 0 | 0 | 0 | 0 | 0 | 0 | 0
2016-11-23 | 0 | 0 | 0 | 0 | 816254.6827 | 4920.968 | 478166 | 0 | 343009.6507 | 0 | 0 | 0 | 0 | 0 | 0 | 0 | 343009.6507 | 0 | 0 | 0
2016-11-23 01:00 | 0 | 0 | 0 | 0 | 132979.3493 | 0 | 475989 | 0 | 0 | 0 | 0 | 0 | 0 | 0 | 0 | 0 | -343009.6507 | 0 | 0 | 0
2016-11-23 02:00 | 0 | 0 | 0 | 0 | 464330 | 0 | 464330 | 0 | 0 | 0 | 0 | 0 | 0 | 0 | 0 | 0 | 0 | 0 | 0 | 0
2016-11-23 03:00 | 0 | 0 | 0 | 0 | 445737 | 0 | 445737 | 0 | 0 | 0 | 0 | 0 | 0 | 0 | 0 | 0 | 0 | 0 | 0 | 0
2016-11-23 04:00 | 0 | 0 | 0 | 0 | 424766 | 0 | 424766 | 0 | 0 | 0 | 0 | 0 | 0 | 0 | 0 | 0 | 0 | 0 | 0 | 0
2016-11-23 05:00 | 0 | 0 | 0 | 0 | 405449 | 0 | 405449 | 0 | 0 | 0 | 0 | 0 | 0 | 0 | 0 | 0 | 0 | 0 | 0 | 0
2016-11-23 06:00 | 0 | 0 | 0 | 0 | 391023 | 0 | 391023 | 0 | 0 | 0 | 0 | 0 | 0 | 0 | 0 | 0 | 0 | 0 | 0 | 0
2016-11-23 07:00 | 0 | 0 | 0 | 0 | 381703 | 0 | 381703 | 0 | 0 | 0 | 0 | 0 | 0 | 0 | 0 | 0 | 0 | 0 | 0 | 0
2016-11-23 08:00 | 0 | 0 | 0 | 0 | 377086 | 0 | 377086 | 0 | 0 | 0 | 0 | 0 | 0 | 0 | 0 | 0 | 0 | 0 | 0 | 0
2016-11-23 09:00 | 0 | 0 | 0 | 0 | 378179 | 0 | 378179 | 0 | 0 | 0 | 0 | 0 | 0 | 0 | 0 | 0 | 0 | 0 | 0 | 0
2016-11-23 10:00 | 0 | 0 | 0 | 0 | 387805 | 0 | 387805 | 0 | 0 | 0 | 0 | 0 | 0 | 0 | 0 | 0 | 0 | 0 | 0 | 0
2016-11-23 11:00 | 0 | 0 | 0 | 0 | 410565 | 0 | 410565 | 0 | 0 | 0 | 0 | 0 | 0 | 0 | 0 | 0 | 0 | 0 | 0 | 0
2016-11-23 12:00 | 0 | 0 | 0 | 0 | 432308 | 0 | 432308 | 0 | 0 | 0 | 0 | 0 | 0 | 0 | 0 | 0 | 0 | 0 | 0 | 0
2016-11-23 13:00 | 0 | 0 | 0 | 0 | 445031.7449 | 8.2551 | 445040 | 0 | 0 | 0 | 0 | 0 | 0 | 0 | 0 | 0 | 0 | 0 | 0 | 0
2016-11-23 14:00 | 0 | 0 | 0 | 0 | 328875.1623 | 121138.8377 | 450014 | 0 | 0 | 0 | 0 | 0 | 0 | 0 | 0 | 0 | 0 | 0 | 0 | 0
2016-11-23 15:00 | 0 | 0 | 0 | 0 | 80680.3308 | 370581.6692 | 451262 | 0 | 0 | 0 | 0 | 0 | 0 | 0 | 0 | 0 | 0 | 0 | 0 | 0
2016-11-23 16:00 | 0 | 0 | 0 | 0 | 0 | 457762.4158 | 448505 | 0 | 9257.4158 | 0 | 0 | 0 | 0 | 0 | 0 | 0 | 9257.4158 | 0 | 0 | 0
2016-11-23 17:00 | 0 | 0 | 0 | 0 | 0 | 462542.1223 | 443676 | 0 | 28123.5381 | 0 | 0 | 0 | 0 | 0 | 0 | 0 | 18866.1223 | 0 | 0 | 0
2016-11-23 18:00 | 0 | 0 | 0 | 0 | 0 | 439978.9503 | 439557 | 0 | 28545.4885 | 0 | 0 | 0 | 0 | 0 | 0 | 0 | 421.9503 | 0 | 0 | 0
2016-11-23 19:00 | 0 | 0 | 0 | 0 | 0 | 430156.1807 | 437064 | 0 | 21637.6692 | 0 | 0 | 0 | 0 | 0 | 0 | 0 | -6907.8193 | 0 | 0 | 0
2016-11-23 20:00 | 0 | 0 | 0 | 0 | 0 | 443682.6243 | 435214 | 0 | 30106.2935 | 0 | 0 | 0 | 0 | 0 | 0 | 0 | 8468.6243 | 0 | 0 | 0
2016-11-23 21:00 | 0 | 0 | 0 | 0 | 0 | 467436.5537 | 438616 | 0 | 58926.8472 | 0 | 0 | 0 | 0 | 0 | 0 | 0 | 28820.5537 | 0 | 0 | 0
2016-11-23 22:00 | 0 | 0 | 0 | 0 | 211523.1843 | 437074.6738 | 450517 | 0 | 257007.7053 | 0 | 0 | 0 | 0 | 0 | 0 | 0 | 198080.8581 | 0 | 0 | 0
2016-11-23 23:00 | 0 | 0 | 0 | 0 | 0 | 200491.2947 | 457499 | 0 | 0 | 0 | 0 | 0 | 0 | 0 | 0 | 0 | -257007.7053 | 0 | 0 | 0
2016-11-24 | 0 | 0 | 0 | 0 | 617000.9939 | 14671.5172 | 457519 | 0 | 174153.5111 | 0 | 0 | 0 | 0 | 0 | 0 | 0 | 174153.5111 | 0 | 0 | 0
2016-11-24 01:00 | 0 | 0 | 0 | 0 | 278728.4889 | 0 | 452882 | 0 | 0 | 0 | 0 | 0 | 0 | 0 | 0 | 0 | -174153.5111 | 0 | 0 | 0
2016-11-24 02:00 | 0 | 0 | 0 | 0 | 440455 | 0 | 440455 | 0 | 0 | 0 | 0 | 0 | 0 | 0 | 0 | 0 | 0 | 0 | 0 | 0
2016-11-24 03:00 | 0 | 0 | 0 | 0 | 422019 | 0 | 422019 | 0 | 0 | 0 | 0 | 0 | 0 | 0 | 0 | 0 | 0 | 0 | 0 | 0
2016-11-24 04:00 | 0 | 0 | 0 | 0 | 400437 | 0 | 400437 | 0 | 0 | 0 | 0 | 0 | 0 | 0 | 0 | 0 | 0 | 0 | 0 | 0
2016-11-24 05:00 | 0 | 0 | 0 | 0 | 378621 | 0 | 378621 | 0 | 0 | 0 | 0 | 0 | 0 | 0 | 0 | 0 | 0 | 0 | 0 | 0
2016-11-24 06:00 | 0 | 0 | 0 | 0 | 361370 | 0 | 361370 | 0 | 0 | 0 | 0 | 0 | 0 | 0 | 0 | 0 | 0 | 0 | 0 | 0
2016-11-24 07:00 | 0 | 0 | 0 | 0 | 349616 | 0 | 349616 | 0 | 0 | 0 | 0 | 0 | 0 | 0 | 0 | 0 | 0 | 0 | 0 | 0
2016-11-24 08:00 | 0 | 0 | 0 | 0 | 342238 | 0 | 342238 | 0 | 0 | 0 | 0 | 0 | 0 | 0 | 0 | 0 | 0 | 0 | 0 | 0
2016-11-24 09:00 | 0 | 0 | 0 | 0 | 339265 | 0 | 339265 | 0 | 0 | 0 | 0 | 0 | 0 | 0 | 0 | 0 | 0 | 0 | 0 | 0
2016-11-24 10:00 | 0 | 0 | 0 | 0 | 341378 | 0 | 341378 | 0 | 0 | 0 | 0 | 0 | 0 | 0 | 0 | 0 | 0 | 0 | 0 | 0
2016-11-24 11:00 | 0 | 0 | 0 | 0 | 349184 | 0 | 349184 | 0 | 0 | 0 | 0 | 0 | 0 | 0 | 0 | 0 | 0 | 0 | 0 | 0
2016-11-24 12:00 | 0 | 0 | 0 | 0 | 360350 | 0 | 360350 | 0 | 0 | 0 | 0 | 0 | 0 | 0 | 0 | 0 | 0 | 0 | 0 | 0
2016-11-24 13:00 | 0 | 0 | 0 | 0 | 378412.7508 | 6.2492 | 378419 | 0 | 0 | 0 | 0 | 0 | 0 | 0 | 0 | 0 | 0 | 0 | 0 | 0
2016-11-24 14:00 | 0 | 0 | 0 | 0 | 303780.3743 | 93350.6257 | 397131 | 0 | 0 | 0 | 0 | 0 | 0 | 0 | 0 | 0 | 0 | 0 | 0 | 0
2016-11-24 15:00 | 0 | 0 | 0 | 0 | 59756.3726 | 350702.6274 | 410459 | 0 | 0 | 0 | 0 | 0 | 0 | 0 | 0 | 0 | 0 | 0 | 0 | 0
2016-11-24 16:00 | 0 | 0 | 0 | 0 | 0 | 462821.9737 | 417634 | 0 | 45187.9737 | 0 | 0 | 0 | 0 | 0 | 0 | 0 | 45187.9737 | 0 | 0 | 0
2016-11-24 17:00 | 0 | 0 | 0 | 0 | 0 | 464113.0852 | 414375 | 0 | 94926.059 | 0 | 0 | 0 | 0 | 0 | 0 | 0 | 49738.0852 | 0 | 0 | 0
2016-11-24 18:00 | 0 | 0 | 0 | 0 | 0 | 440409.8151 | 404355 | 0 | 130980.8741 | 0 | 0 | 0 | 0 | 0 | 0 | 0 | 36054.8151 | 0 | 0 | 0
2016-11-24 19:00 | 0 | 0 | 0 | 0 | 0 | 428090.9554 | 395055 | 0 | 164016.8295 | 0 | 0 | 0 | 0 | 0 | 0 | 0 | 33035.9554 | 0 | 0 | 0
2016-11-24 20:00 | 0 | 0 | 0 | 0 | 0 | 437849.4572 | 386948 | 0 | 214918.2868 | 0 | 0 | 0 | 0 | 0 | 0 | 0 | 50901.4572 | 0 | 0 | 0
2016-11-24 21:00 | 0 | 0 | 0 | 0 | 0 | 451169.9541 | 381058 | 0 | 285030.2408 | 0 | 0 | 0 | 0 | 0 | 0 | 0 | 70111.9541 | 0 | 0 | 0
2016-11-24 22:00 | 0 | 0 | 0 | 0 | 0 | 418035.3113 | 380683 | 0 | 322382.5521 | 0 | 0 | 0 | 0 | 0 | 0 | 0 | 37352.3113 | 0 | 0 | 0
2016-11-24 23:00 | 0 | 0 | 0 | 0 | 0 | 190708.435 | 383072 | 0 | 130018.9871 | 0 | 0 | 0 | 0 | 0 | 0 | 0 | -192363.565 | 0 | 0 | 0
2016-11-25 | 0 | 0 | 0 | 0 | 721134.5891 | 5013.0617 | 383138 | 0 | 473028.6379 | 0 | 0 | 0 | 0 | 0 | 0 | 0 | 343009.6507 | 0 | 0 | 0
2016-11-25 01:00 | 0 | 0 | 0 | 0 | 252892.0129 | 0 | 382911 | 0 | 343009.6507 | 0 | 0 | 0 | 0 | 0 | 0 | 0 | -130018.9871 | 0 | 0 | 0
2016-11-25 02:00 | 0 | 0 | 0 | 0 | 34648.3493 | 0 | 377658 | 0 | 0 | 0 | 0 | 0 | 0 | 0 | 0 | 0 | -343009.6507 | 0 | 0 | 0
2016-11-25 03:00 | 0 | 0 | 0 | 0 | 369843 | 0 | 369843 | 0 | 0 | 0 | 0 | 0 | 0 | 0 | 0 | 0 | 0 | 0 | 0 | 0
2016-11-25 04:00 | 0 | 0 | 0 | 0 | 358662 | 0 | 358662 | 0 | 0 | 0 | 0 | 0 | 0 | 0 | 0 | 0 | 0 | 0 | 0 | 0
2016-11-25 05:00 | 0 | 0 | 0 | 0 | 346627 | 0 | 346627 | 0 | 0 | 0 | 0 | 0 | 0 | 0 | 0 | 0 | 0 | 0 | 0 | 0
2016-11-25 06:00 | 0 | 0 | 0 | 0 | 336310 | 0 | 336310 | 0 | 0 | 0 | 0 | 0 | 0 | 0 | 0 | 0 | 0 | 0 | 0 | 0
2016-11-25 07:00 | 0 | 0 | 0 | 0 | 328607 | 0 | 328607 | 0 | 0 | 0 | 0 | 0 | 0 | 0 | 0 | 0 | 0 | 0 | 0 | 0
2016-11-25 08:00 | 0 | 0 | 0 | 0 | 325091 | 0 | 325091 | 0 | 0 | 0 | 0 | 0 | 0 | 0 | 0 | 0 | 0 | 0 | 0 | 0
2016-11-25 09:00 | 0 | 0 | 0 | 0 | 326511 | 0 | 326511 | 0 | 0 | 0 | 0 | 0 | 0 | 0 | 0 | 0 | 0 | 0 | 0 | 0
2016-11-25 10:00 | 0 | 0 | 0 | 0 | 331977 | 0 | 331977 | 0 | 0 | 0 | 0 | 0 | 0 | 0 | 0 | 0 | 0 | 0 | 0 | 0
2016-11-25 11:00 | 0 | 0 | 0 | 0 | 343329 | 0 | 343329 | 0 | 0 | 0 | 0 | 0 | 0 | 0 | 0 | 0 | 0 | 0 | 0 | 0
2016-11-25 12:00 | 0 | 0 | 0 | 0 | 357486 | 0 | 357486 | 0 | 0 | 0 | 0 | 0 | 0 | 0 | 0 | 0 | 0 | 0 | 0 | 0
2016-11-25 13:00 | 0 | 0 | 0 | 0 | 371225.767 | 0.23299 | 371226 | 0 | 0 | 0 | 0 | 0 | 0 | 0 | 0 | 0 | 0 | 0 | 0 | 0
2016-11-25 14:00 | 0 | 0 | 0 | 0 | 298994.5455 | 84895.4545 | 383890 | 0 | 0 | 0 | 0 | 0 | 0 | 0 | 0 | 0 | 0 | 0 | 0 | 0
2016-11-25 15:00 | 0 | 0 | 0 | 0 | 16948.1378 | 374622.8622 | 391571 | 0 | 0 | 0 | 0 | 0 | 0 | 0 | 0 | 0 | 0 | 0 | 0 | 0
2016-11-25 16:00 | 0 | 0 | 0 | 0 | 0 | 468053.4774 | 395380 | 0 | 72673.4774 | 0 | 0 | 0 | 0 | 0 | 0 | 0 | 72673.4774 | 0 | 0 | 0
2016-11-25 17:00 | 0 | 0 | 0 | 0 | 0 | 450830.5071 | 396317 | 0 | 127186.9845 | 0 | 0 | 0 | 0 | 0 | 0 | 0 | 54513.5071 | 0 | 0 | 0
2016-11-25 18:00 | 0 | 0 | 0 | 0 | 0 | 429282.7127 | 394411 | 0 | 162058.6972 | 0 | 0 | 0 | 0 | 0 | 0 | 0 | 34871.7127 | 0 | 0 | 0
2016-11-25 19:00 | 0 | 0 | 0 | 0 | 0 | 416309.7652 | 392762 | 0 | 185606.4624 | 0 | 0 | 0 | 0 | 0 | 0 | 0 | 23547.7652 | 0 | 0 | 0
2016-11-25 20:00 | 0 | 0 | 0 | 0 | 0 | 421203.3487 | 391901 | 0 | 214908.8112 | 0 | 0 | 0 | 0 | 0 | 0 | 0 | 29302.3487 | 0 | 0 | 0
2016-11-25 21:00 | 0 | 0 | 0 | 0 | 0 | 429770.8856 | 396044 | 0 | 248635.6967 | 0 | 0 | 0 | 0 | 0 | 0 | 0 | 33726.8856 | 0 | 0 | 0
2016-11-25 22:00 | 0 | 0 | 0 | 0 | 0 | 388935.4511 | 406896 | 0 | 230675.1478 | 0 | 0 | 0 | 0 | 0 | 0 | 0 | -17960.5489 | 0 | 0 | 0
2016-11-25 23:00 | 0 | 0 | 0 | 0 | 33714.0053 | 151809.8468 | 416199 | 0 | 0 | 0 | 0 | 0 | 0 | 0 | 0 | 0 | -230675.1478 | 0 | 0 | 0
2016-11-26 | 0 | 0 | 0 | 0 | 414467.1365 | 3958.8635 | 418426 | 0 | 0 | 0 | 0 | 0 | 0 | 0 | 0 | 0 | 0 | 0 | 0 | 0
2016-11-26 01:00 | 0 | 0 | 0 | 0 | 758829.6507 | 0 | 415820 | 0 | 343009.6507 | 0 | 0 | 0 | 0 | 0 | 0 | 0 | 343009.6507 | 0 | 0 | 0
2016-11-26 02:00 | 0 | 0 | 0 | 0 | 64062.3493 | 0 | 407072 | 0 | 0 | 0 | 0 | 0 | 0 | 0 | 0 | 0 | -343009.6507 | 0 | 0 | 0
2016-11-26 03:00 | 0 | 0 | 0 | 0 | 393596 | 0 | 393596 | 0 | 0 | 0 | 0 | 0 | 0 | 0 | 0 | 0 | 0 | 0 | 0 | 0
2016-11-26 04:00 | 0 | 0 | 0 | 0 | 378696 | 0 | 378696 | 0 | 0 | 0 | 0 | 0 | 0 | 0 | 0 | 0 | 0 | 0 | 0 | 0
2016-11-26 05:00 | 0 | 0 | 0 | 0 | 361931 | 0 | 361931 | 0 | 0 | 0 | 0 | 0 | 0 | 0 | 0 | 0 | 0 | 0 | 0 | 0
2016-11-26 06:00 | 0 | 0 | 0 | 0 | 349185 | 0 | 349185 | 0 | 0 | 0 | 0 | 0 | 0 | 0 | 0 | 0 | 0 | 0 | 0 | 0
2016-11-26 07:00 | 0 | 0 | 0 | 0 | 340395 | 0 | 340395 | 0 | 0 | 0 | 0 | 0 | 0 | 0 | 0 | 0 | 0 | 0 | 0 | 0
2016-11-26 08:00 | 0 | 0 | 0 | 0 | 335497 | 0 | 335497 | 0 | 0 | 0 | 0 | 0 | 0 | 0 | 0 | 0 | 0 | 0 | 0 | 0
2016-11-26 09:00 | 0 | 0 | 0 | 0 | 334757 | 0 | 334757 | 0 | 0 | 0 | 0 | 0 | 0 | 0 | 0 | 0 | 0 | 0 | 0 | 0
2016-11-26 10:00 | 0 | 0 | 0 | 0 | 339519 | 0 | 339519 | 0 | 0 | 0 | 0 | 0 | 0 | 0 | 0 | 0 | 0 | 0 | 0 | 0
2016-11-26 11:00 | 0 | 0 | 0 | 0 | 348815 | 0 | 348815 | 0 | 0 | 0 | 0 | 0 | 0 | 0 | 0 | 0 | 0 | 0 | 0 | 0
2016-11-26 12:00 | 0 | 0 | 0 | 0 | 361410 | 0 | 361410 | 0 | 0 | 0 | 0 | 0 | 0 | 0 | 0 | 0 | 0 | 0 | 0 | 0
2016-11-26 13:00 | 0 | 0 | 0 | 0 | 375765 | 0 | 375765 | 0 | 0 | 0 | 0 | 0 | 0 | 0 | 0 | 0 | 0 | 0 | 0 | 0
2016-11-26 14:00 | 0 | 0 | 0 | 0 | 355076.3796 | 34646.6204 | 389723 | 0 | 0 | 0 | 0 | 0 | 0 | 0 | 0 | 0 | 0 | 0 | 0 | 0
2016-11-26 15:00 | 0 | 0 | 0 | 0 | 88050.9922 | 309855.0078 | 397906 | 0 | 0 | 0 | 0 | 0 | 0 | 0 | 0 | 0 | 0 | 0 | 0 | 0
2016-11-26 16:00 | 0 | 0 | 0 | 0 | 0 | 408002.6765 | 400428 | 0 | 7574.6765 | 0 | 0 | 0 | 0 | 0 | 0 | 0 | 7574.6765 | 0 | 0 | 0
2016-11-26 17:00 | 0 | 0 | 0 | 0 | 0 | 405794.9822 | 398878 | 0 | 14491.6587 | 0 | 0 | 0 | 0 | 0 | 0 | 0 | 6916.9822 | 0 | 0 | 0
2016-11-26 18:00 | 0 | 0 | 0 | 0 | 2328.3831 | 377790.9582 | 394611 | 0 | 0 | 0 | 0 | 0 | 0 | 0 | 0 | 0 | -14491.6587 | 0 | 0 | 0
2016-11-26 19:00 | 0 | 0 | 0 | 0 | 30541.093 | 359631.907 | 390173 | 0 | 0 | 0 | 0 | 0 | 0 | 0 | 0 | 0 | 0 | 0 | 0 | 0
2016-11-26 20:00 | 0 | 0 | 0 | 0 | 35780.8397 | 352070.1603 | 387851 | 0 | 0 | 0 | 0 | 0 | 0 | 0 | 0 | 0 | 0 | 0 | 0 | 0
2016-11-26 21:00 | 0 | 0 | 0 | 0 | 47763.1824 | 345275.8176 | 393039 | 0 | 0 | 0 | 0 | 0 | 0 | 0 | 0 | 0 | 0 | 0 | 0 | 0
2016-11-26 22:00 | 0 | 0 | 0 | 0 | 123820.9662 | 283929.0338 | 407750 | 0 | 0 | 0 | 0 | 0 | 0 | 0 | 0 | 0 | 0 | 0 | 0 | 0
2016-11-26 23:00 | 0 | 0 | 0 | 0 | 303644.3965 | 118818.6035 | 422463 | 0 | 0 | 0 | 0 | 0 | 0 | 0 | 0 | 0 | 0 | 0 | 0 | 0
2016-11-27 | 0 | 0 | 0 | 0 | 769554.5044 | 1643.1464 | 428188 | 0 | 343009.6507 | 0 | 0 | 0 | 0 | 0 | 0 | 0 | 343009.6507 | 0 | 0 | 0
2016-11-27 01:00 | 0 | 0 | 0 | 0 | 84823.3493 | 0 | 427833 | 0 | 0 | 0 | 0 | 0 | 0 | 0 | 0 | 0 | -343009.6507 | 0 | 0 | 0
2016-11-27 02:00 | 0 | 0 | 0 | 0 | 420951 | 0 | 420951 | 0 | 0 | 0 | 0 | 0 | 0 | 0 | 0 | 0 | 0 | 0 | 0 | 0
2016-11-27 03:00 | 0 | 0 | 0 | 0 | 409666 | 0 | 409666 | 0 | 0 | 0 | 0 | 0 | 0 | 0 | 0 | 0 | 0 | 0 | 0 | 0
2016-11-27 04:00 | 0 | 0 | 0 | 0 | 395489 | 0 | 395489 | 0 | 0 | 0 | 0 | 0 | 0 | 0 | 0 | 0 | 0 | 0 | 0 | 0
2016-11-27 05:00 | 0 | 0 | 0 | 0 | 380970 | 0 | 380970 | 0 | 0 | 0 | 0 | 0 | 0 | 0 | 0 | 0 | 0 | 0 | 0 | 0
2016-11-27 06:00 | 0 | 0 | 0 | 0 | 368714 | 0 | 368714 | 0 | 0 | 0 | 0 | 0 | 0 | 0 | 0 | 0 | 0 | 0 | 0 | 0
2016-11-27 07:00 | 0 | 0 | 0 | 0 | 360779 | 0 | 360779 | 0 | 0 | 0 | 0 | 0 | 0 | 0 | 0 | 0 | 0 | 0 | 0 | 0
2016-11-27 08:00 | 0 | 0 | 0 | 0 | 357817 | 0 | 357817 | 0 | 0 | 0 | 0 | 0 | 0 | 0 | 0 | 0 | 0 | 0 | 0 | 0
2016-11-27 09:00 | 0 | 0 | 0 | 0 | 357740 | 0 | 357740 | 0 | 0 | 0 | 0 | 0 | 0 | 0 | 0 | 0 | 0 | 0 | 0 | 0
2016-11-27 10:00 | 0 | 0 | 0 | 0 | 362297 | 0 | 362297 | 0 | 0 | 0 | 0 | 0 | 0 | 0 | 0 | 0 | 0 | 0 | 0 | 0
2016-11-27 11:00 | 0 | 0 | 0 | 0 | 371445 | 0 | 371445 | 0 | 0 | 0 | 0 | 0 | 0 | 0 | 0 | 0 | 0 | 0 | 0 | 0
2016-11-27 12:00 | 0 | 0 | 0 | 0 | 383264 | 0 | 383264 | 0 | 0 | 0 | 0 | 0 | 0 | 0 | 0 | 0 | 0 | 0 | 0 | 0
2016-11-27 13:00 | 0 | 0 | 0 | 0 | 394819 | 0 | 394819 | 0 | 0 | 0 | 0 | 0 | 0 | 0 | 0 | 0 | 0 | 0 | 0 | 0
2016-11-27 14:00 | 0 | 0 | 0 | 0 | 372886.0513 | 27712.9487 | 400599 | 0 | 0 | 0 | 0 | 0 | 0 | 0 | 0 | 0 | 0 | 0 | 0 | 0
2016-11-27 15:00 | 0 | 0 | 0 | 0 | 208390.7754 | 192548.2246 | 400939 | 0 | 0 | 0 | 0 | 0 | 0 | 0 | 0 | 0 | 0 | 0 | 0 | 0
2016-11-27 16:00 | 0 | 0 | 0 | 0 | 91078.9653 | 308232.0347 | 399311 | 0 | 0 | 0 | 0 | 0 | 0 | 0 | 0 | 0 | 0 | 0 | 0 | 0
2016-11-27 17:00 | 0 | 0 | 0 | 0 | 49641.3444 | 348340.6556 | 397982 | 0 | 0 | 0 | 0 | 0 | 0 | 0 | 0 | 0 | 0 | 0 | 0 | 0
2016-11-27 18:00 | 0 | 0 | 0 | 0 | 52033.0601 | 345248.9399 | 397282 | 0 | 0 | 0 | 0 | 0 | 0 | 0 | 0 | 0 | 0 | 0 | 0 | 0
2016-11-27 19:00 | 0 | 0 | 0 | 0 | 56152.7474 | 340423.2526 | 396576 | 0 | 0 | 0 | 0 | 0 | 0 | 0 | 0 | 0 | 0 | 0 | 0 | 0
2016-11-27 20:00 | 0 | 0 | 0 | 0 | 58245.5757 | 339837.4243 | 398083 | 0 | 0 | 0 | 0 | 0 | 0 | 0 | 0 | 0 | 0 | 0 | 0 | 0
2016-11-27 21:00 | 0 | 0 | 0 | 0 | 71825.3488 | 334712.6512 | 406538 | 0 | 0 | 0 | 0 | 0 | 0 | 0 | 0 | 0 | 0 | 0 | 0 | 0
2016-11-27 22:00 | 0 | 0 | 0 | 0 | 140041.1889 | 287327.8111 | 427369 | 0 | 0 | 0 | 0 | 0 | 0 | 0 | 0 | 0 | 0 | 0 | 0 | 0
2016-11-27 23:00 | 0 | 0 | 0 | 0 | 316405.6359 | 128021.3641 | 444427 | 0 | 0 | 0 | 0 | 0 | 0 | 0 | 0 | 0 | 0 | 0 | 0 | 0
2016-11-28 | 0 | 0 | 0 | 0 | 447085.5966 | 4607.4034 | 451693 | 0 | 0 | 0 | 0 | 0 | 0 | 0 | 0 | 0 | 0 | 0 | 0 | 0
2016-11-28 01:00 | 0 | 0 | 0 | 0 | 793210.6507 | 0 | 450201 | 0 | 343009.6507 | 0 | 0 | 0 | 0 | 0 | 0 | 0 | 343009.6507 | 0 | 0 | 0
2016-11-28 02:00 | 0 | 0 | 0 | 0 | 93087.3493 | 0 | 436097 | 0 | 0 | 0 | 0 | 0 | 0 | 0 | 0 | 0 | -343009.6507 | 0 | 0 | 0
2016-11-28 03:00 | 0 | 0 | 0 | 0 | 420486 | 0 | 420486 | 0 | 0 | 0 | 0 | 0 | 0 | 0 | 0 | 0 | 0 | 0 | 0 | 0
2016-11-28 04:00 | 0 | 0 | 0 | 0 | 399764 | 0 | 399764 | 0 | 0 | 0 | 0 | 0 | 0 | 0 | 0 | 0 | 0 | 0 | 0 | 0
2016-11-28 05:00 | 0 | 0 | 0 | 0 | 383424 | 0 | 383424 | 0 | 0 | 0 | 0 | 0 | 0 | 0 | 0 | 0 | 0 | 0 | 0 | 0
2016-11-28 06:00 | 0 | 0 | 0 | 0 | 369420 | 0 | 369420 | 0 | 0 | 0 | 0 | 0 | 0 | 0 | 0 | 0 | 0 | 0 | 0 | 0
2016-11-28 07:00 | 0 | 0 | 0 | 0 | 362223 | 0 | 362223 | 0 | 0 | 0 | 0 | 0 | 0 | 0 | 0 | 0 | 0 | 0 | 0 | 0
2016-11-28 08:00 | 0 | 0 | 0 | 0 | 359618 | 0 | 359618 | 0 | 0 | 0 | 0 | 0 | 0 | 0 | 0 | 0 | 0 | 0 | 0 | 0
2016-11-28 09:00 | 0 | 0 | 0 | 0 | 361754 | 0 | 361754 | 0 | 0 | 0 | 0 | 0 | 0 | 0 | 0 | 0 | 0 | 0 | 0 | 0
2016-11-28 10:00 | 0 | 0 | 0 | 0 | 375602 | 0 | 375602 | 0 | 0 | 0 | 0 | 0 | 0 | 0 | 0 | 0 | 0 | 0 | 0 | 0
2016-11-28 11:00 | 0 | 0 | 0 | 0 | 406268 | 0 | 406268 | 0 | 0 | 0 | 0 | 0 | 0 | 0 | 0 | 0 | 0 | 0 | 0 | 0
2016-11-28 12:00 | 0 | 0 | 0 | 0 | 433750 | 0 | 433750 | 0 | 0 | 0 | 0 | 0 | 0 | 0 | 0 | 0 | 0 | 0 | 0 | 0
2016-11-28 13:00 | 0 | 0 | 0 | 0 | 445745.7347 | 1.2653 | 445747 | 0 | 0 | 0 | 0 | 0 | 0 | 0 | 0 | 0 | 0 | 0 | 0 | 0
2016-11-28 14:00 | 0 | 0 | 0 | 0 | 356689.6624 | 94206.3376 | 450896 | 0 | 0 | 0 | 0 | 0 | 0 | 0 | 0 | 0 | 0 | 0 | 0 | 0
2016-11-28 15:00 | 0 | 0 | 0 | 0 | 204186.1852 | 248822.8148 | 453009 | 0 | 0 | 0 | 0 | 0 | 0 | 0 | 0 | 0 | 0 | 0 | 0 | 0
2016-11-28 16:00 | 0 | 0 | 0 | 0 | 112866.3212 | 339403.6788 | 452270 | 0 | 0 | 0 | 0 | 0 | 0 | 0 | 0 | 0 | 0 | 0 | 0 | 0
2016-11-28 17:00 | 0 | 0 | 0 | 0 | 92897.021 | 357046.979 | 449944 | 0 | 0 | 0 | 0 | 0 | 0 | 0 | 0 | 0 | 0 | 0 | 0 | 0
2016-11-28 18:00 | 0 | 0 | 0 | 0 | 94063.1009 | 353266.8991 | 447330 | 0 | 0 | 0 | 0 | 0 | 0 | 0 | 0 | 0 | 0 | 0 | 0 | 0
2016-11-28 19:00 | 0 | 0 | 0 | 0 | 97358.1434 | 348284.8566 | 445643 | 0 | 0 | 0 | 0 | 0 | 0 | 0 | 0 | 0 | 0 | 0 | 0 | 0
2016-11-28 20:00 | 0 | 0 | 0 | 0 | 95425.9362 | 350111.0638 | 445537 | 0 | 0 | 0 | 0 | 0 | 0 | 0 | 0 | 0 | 0 | 0 | 0 | 0
2016-11-28 21:00 | 0 | 0 | 0 | 0 | 107764.0458 | 343268.9542 | 451033 | 0 | 0 | 0 | 0 | 0 | 0 | 0 | 0 | 0 | 0 | 0 | 0 | 0
2016-11-28 22:00 | 0 | 0 | 0 | 0 | 182651.6359 | 283687.3641 | 466339 | 0 | 0 | 0 | 0 | 0 | 0 | 0 | 0 | 0 | 0 | 0 | 0 | 0
2016-11-28 23:00 | 0 | 0 | 0 | 0 | 344578.5003 | 132447.4997 | 477026 | 0 | 0 | 0 | 0 | 0 | 0 | 0 | 0 | 0 | 0 | 0 | 0 | 0
2016-11-29 | 0 | 0 | 0 | 0 | 818871.4503 | 4437.2005 | 480299 | 0 | 343009.6507 | 0 | 0 | 0 | 0 | 0 | 0 | 0 | 343009.6507 | 0 | 0 | 0
2016-11-29 01:00 | 0 | 0 | 0 | 0 | 476024 | 0 | 476024 | 0 | 343009.6507 | 0 | 0 | 0 | 0 | 0 | 0 | 0 | 0 | 0 | 0 | 0
2016-11-29 02:00 | 0 | 0 | 0 | 0 | 117362.3493 | 0 | 460372 | 0 | 0 | 0 | 0 | 0 | 0 | 0 | 0 | 0 | -343009.6507 | 0 | 0 | 0
2016-11-29 03:00 | 0 | 0 | 0 | 0 | 437418 | 0 | 437418 | 0 | 0 | 0 | 0 | 0 | 0 | 0 | 0 | 0 | 0 | 0 | 0 | 0
2016-11-29 04:00 | 0 | 0 | 0 | 0 | 411152 | 0 | 411152 | 0 | 0 | 0 | 0 | 0 | 0 | 0 | 0 | 0 | 0 | 0 | 0 | 0
2016-11-29 05:00 | 0 | 0 | 0 | 0 | 388395 | 0 | 388395 | 0 | 0 | 0 | 0 | 0 | 0 | 0 | 0 | 0 | 0 | 0 | 0 | 0
2016-11-29 06:00 | 0 | 0 | 0 | 0 | 370865 | 0 | 370865 | 0 | 0 | 0 | 0 | 0 | 0 | 0 | 0 | 0 | 0 | 0 | 0 | 0
2016-11-29 07:00 | 0 | 0 | 0 | 0 | 359202 | 0 | 359202 | 0 | 0 | 0 | 0 | 0 | 0 | 0 | 0 | 0 | 0 | 0 | 0 | 0
2016-11-29 08:00 | 0 | 0 | 0 | 0 | 353473 | 0 | 353473 | 0 | 0 | 0 | 0 | 0 | 0 | 0 | 0 | 0 | 0 | 0 | 0 | 0
2016-11-29 09:00 | 0 | 0 | 0 | 0 | 354019 | 0 | 354019 | 0 | 0 | 0 | 0 | 0 | 0 | 0 | 0 | 0 | 0 | 0 | 0 | 0
2016-11-29 10:00 | 0 | 0 | 0 | 0 | 364087 | 0 | 364087 | 0 | 0 | 0 | 0 | 0 | 0 | 0 | 0 | 0 | 0 | 0 | 0 | 0
2016-11-29 11:00 | 0 | 0 | 0 | 0 | 392679 | 0 | 392679 | 0 | 0 | 0 | 0 | 0 | 0 | 0 | 0 | 0 | 0 | 0 | 0 | 0
2016-11-29 12:00 | 0 | 0 | 0 | 0 | 421206 | 0 | 421206 | 0 | 0 | 0 | 0 | 0 | 0 | 0 | 0 | 0 | 0 | 0 | 0 | 0
2016-11-29 13:00 | 0 | 0 | 0 | 0 | 434751.0973 | 0.90266 | 434752 | 0 | 0 | 0 | 0 | 0 | 0 | 0 | 0 | 0 | 0 | 0 | 0 | 0
2016-11-29 14:00 | 0 | 0 | 0 | 0 | 392823.9971 | 49868.0029 | 442692 | 0 | 0 | 0 | 0 | 0 | 0 | 0 | 0 | 0 | 0 | 0 | 0 | 0
2016-11-29 15:00 | 0 | 0 | 0 | 0 | 104770.1286 | 342305.8714 | 447076 | 0 | 0 | 0 | 0 | 0 | 0 | 0 | 0 | 0 | 0 | 0 | 0 | 0
2016-11-29 16:00 | 0 | 0 | 0 | 0 | 0 | 459751.0809 | 447270 | 0 | 12481.0809 | 0 | 0 | 0 | 0 | 0 | 0 | 0 | 12481.0809 | 0 | 0 | 0
2016-11-29 17:00 | 0 | 0 | 0 | 0 | 0 | 450052.069 | 446183 | 0 | 16350.15 | 0 | 0 | 0 | 0 | 0 | 0 | 0 | 3869.069 | 0 | 0 | 0
2016-11-29 18:00 | 0 | 0 | 0 | 0 | 17352.5457 | 411987.3043 | 445690 | 0 | 0 | 0 | 0 | 0 | 0 | 0 | 0 | 0 | -16350.15 | 0 | 0 | 0
2016-11-29 19:00 | 0 | 0 | 0 | 0 | 46688.5825 | 397081.4175 | 443770 | 0 | 0 | 0 | 0 | 0 | 0 | 0 | 0 | 0 | 0 | 0 | 0 | 0
2016-11-29 20:00 | 0 | 0 | 0 | 0 | 38570.5768 | 403244.4232 | 441815 | 0 | 0 | 0 | 0 | 0 | 0 | 0 | 0 | 0 | 0 | 0 | 0 | 0
2016-11-29 21:00 | 0 | 0 | 0 | 0 | 30150.9043 | 414384.0957 | 444535 | 0 | 0 | 0 | 0 | 0 | 0 | 0 | 0 | 0 | 0 | 0 | 0 | 0
2016-11-29 22:00 | 0 | 0 | 0 | 0 | 70404.1754 | 386916.8246 | 457321 | 0 | 0 | 0 | 0 | 0 | 0 | 0 | 0 | 0 | 0 | 0 | 0 | 0
2016-11-29 23:00 | 0 | 0 | 0 | 0 | 268374.7342 | 201718.2658 | 470093 | 0 | 0 | 0 | 0 | 0 | 0 | 0 | 0 | 0 | 0 | 0 | 0 | 0
2016-11-30 | 0 | 0 | 0 | 0 | 813909.7374 | 4231.9133 | 475132 | 0 | 343009.6507 | 0 | 0 | 0 | 0 | 0 | 0 | 0 | 343009.6507 | 0 | 0 | 0
2016-11-30 01:00 | 0 | 0 | 0 | 0 | 472057 | 0 | 472057 | 0 | 343009.6507 | 0 | 0 | 0 | 0 | 0 | 0 | 0 | 0 | 0 | 0 | 0
2016-11-30 02:00 | 0 | 0 | 0 | 0 | 114303.3493 | 0 | 457313 | 0 | 0 | 0 | 0 | 0 | 0 | 0 | 0 | 0 | -343009.6507 | 0 | 0 | 0
2016-11-30 03:00 | 0 | 0 | 0 | 0 | 435628 | 0 | 435628 | 0 | 0 | 0 | 0 | 0 | 0 | 0 | 0 | 0 | 0 | 0 | 0 | 0
2016-11-30 04:00 | 0 | 0 | 0 | 0 | 410476 | 0 | 410476 | 0 | 0 | 0 | 0 | 0 | 0 | 0 | 0 | 0 | 0 | 0 | 0 | 0
2016-11-30 05:00 | 0 | 0 | 0 | 0 | 387059 | 0 | 387059 | 0 | 0 | 0 | 0 | 0 | 0 | 0 | 0 | 0 | 0 | 0 | 0 | 0
2016-11-30 06:00 | 0 | 0 | 0 | 0 | 369075 | 0 | 369075 | 0 | 0 | 0 | 0 | 0 | 0 | 0 | 0 | 0 | 0 | 0 | 0 | 0
2016-11-30 07:00 | 0 | 0 | 0 | 0 | 357559 | 0 | 357559 | 0 | 0 | 0 | 0 | 0 | 0 | 0 | 0 | 0 | 0 | 0 | 0 | 0
2016-11-30 08:00 | 0 | 0 | 0 | 0 | 351988 | 0 | 351988 | 0 | 0 | 0 | 0 | 0 | 0 | 0 | 0 | 0 | 0 | 0 | 0 | 0
2016-11-30 09:00 | 0 | 0 | 0 | 0 | 353346 | 0 | 353346 | 0 | 0 | 0 | 0 | 0 | 0 | 0 | 0 | 0 | 0 | 0 | 0 | 0
2016-11-30 10:00 | 0 | 0 | 0 | 0 | 365143 | 0 | 365143 | 0 | 0 | 0 | 0 | 0 | 0 | 0 | 0 | 0 | 0 | 0 | 0 | 0
2016-11-30 11:00 | 0 | 0 | 0 | 0 | 393457 | 0 | 393457 | 0 | 0 | 0 | 0 | 0 | 0 | 0 | 0 | 0 | 0 | 0 | 0 | 0
2016-11-30 12:00 | 0 | 0 | 0 | 0 | 421615 | 0 | 421615 | 0 | 0 | 0 | 0 | 0 | 0 | 0 | 0 | 0 | 0 | 0 | 0 | 0
2016-11-30 13:00 | 0 | 0 | 0 | 0 | 435658.4954 | 0.50456 | 435659 | 0 | 0 | 0 | 0 | 0 | 0 | 0 | 0 | 0 | 0 | 0 | 0 | 0
2016-11-30 14:00 | 0 | 0 | 0 | 0 | 382980.9996 | 61301.0004 | 444282 | 0 | 0 | 0 | 0 | 0 | 0 | 0 | 0 | 0 | 0 | 0 | 0 | 0
2016-11-30 15:00 | 0 | 0 | 0 | 0 | 51676.8303 | 396729.1697 | 448406 | 0 | 0 | 0 | 0 | 0 | 0 | 0 | 0 | 0 | 0 | 0 | 0 | 0
2016-11-30 16:00 | 0 | 0 | 0 | 0 | 0 | 468539.2208 | 449393 | 0 | 19146.2208 | 0 | 0 | 0 | 0 | 0 | 0 | 0 | 19146.2208 | 0 | 0 | 0
2016-11-30 17:00 | 0 | 0 | 0 | 0 | 0 | 460859.5212 | 447517 | 0 | 32488.742 | 0 | 0 | 0 | 0 | 0 | 0 | 0 | 13342.5212 | 0 | 0 | 0
2016-11-30 18:00 | 0 | 0 | 0 | 0 | 0 | 436303.9223 | 445504 | 0 | 23288.6643 | 0 | 0 | 0 | 0 | 0 | 0 | 0 | -9200.0777 | 0 | 0 | 0
2016-11-30 19:00 | 0 | 0 | 0 | 0 | 0 | 425228.0987 | 444301 | 0 | 4215.763 | 0 | 0 | 0 | 0 | 0 | 0 | 0 | -19072.9013 | 0 | 0 | 0
2016-11-30 20:00 | 0 | 0 | 0 | 0 | 4577.5389 | 434153.6981 | 442947 | 0 | 0 | 0 | 0 | 0 | 0 | 0 | 0 | 0 | -4215.763 | 0 | 0 | 0
2016-11-30 21:00 | 0 | 0 | 0 | 0 | 0 | 449004.816 | 446786 | 0 | 2218.816 | 0 | 0 | 0 | 0 | 0 | 0 | 0 | 2218.816 | 0 | 0 | 0
2016-11-30 22:00 | 0 | 0 | 0 | 0 | 65207.7637 | 392182.4203 | 459609 | 0 | 0 | 0 | 0 | 0 | 0 | 0 | 0 | 0 | -2218.816 | 0 | 0 | 0
2016-11-30 23:00 | 0 | 0 | 0 | 0 | 310771.0303 | 160856.9697 | 471628 | 0 | 0 | 0 | 0 | 0 | 0 | 0 | 0 | 0 | 0 | 0 | 0 | 0
2016-12-01 | 0 | 0 | 0 | 0 | 817331.0639 | 2850.5868 | 477172 | 0 | 343009.6507 | 0 | 0 | 0 | 0 | 0 | 0 | 0 | 343009.6507 | 0 | 0 | 0
2016-12-01 01:00 | 0 | 0 | 0 | 0 | 132670.3493 | 0 | 475680 | 0 | 0 | 0 | 0 | 0 | 0 | 0 | 0 | 0 | -343009.6507 | 0 | 0 | 0
2016-12-01 02:00 | 0 | 0 | 0 | 0 | 462867 | 0 | 462867 | 0 | 0 | 0 | 0 | 0 | 0 | 0 | 0 | 0 | 0 | 0 | 0 | 0
2016-12-01 03:00 | 0 | 0 | 0 | 0 | 441928 | 0 | 441928 | 0 | 0 | 0 | 0 | 0 | 0 | 0 | 0 | 0 | 0 | 0 | 0 | 0
2016-12-01 04:00 | 0 | 0 | 0 | 0 | 418210 | 0 | 418210 | 0 | 0 | 0 | 0 | 0 | 0 | 0 | 0 | 0 | 0 | 0 | 0 | 0
2016-12-01 05:00 | 0 | 0 | 0 | 0 | 396190 | 0 | 396190 | 0 | 0 | 0 | 0 | 0 | 0 | 0 | 0 | 0 | 0 | 0 | 0 | 0
2016-12-01 06:00 | 0 | 0 | 0 | 0 | 379482 | 0 | 379482 | 0 | 0 | 0 | 0 | 0 | 0 | 0 | 0 | 0 | 0 | 0 | 0 | 0
2016-12-01 07:00 | 0 | 0 | 0 | 0 | 369828 | 0 | 369828 | 0 | 0 | 0 | 0 | 0 | 0 | 0 | 0 | 0 | 0 | 0 | 0 | 0
2016-12-01 08:00 | 0 | 0 | 0 | 0 | 366207 | 0 | 366207 | 0 | 0 | 0 | 0 | 0 | 0 | 0 | 0 | 0 | 0 | 0 | 0 | 0
2016-12-01 09:00 | 0 | 0 | 0 | 0 | 369381 | 0 | 369381 | 0 | 0 | 0 | 0 | 0 | 0 | 0 | 0 | 0 | 0 | 0 | 0 | 0
2016-12-01 10:00 | 0 | 0 | 0 | 0 | 382798 | 0 | 382798 | 0 | 0 | 0 | 0 | 0 | 0 | 0 | 0 | 0 | 0 | 0 | 0 | 0
2016-12-01 11:00 | 0 | 0 | 0 | 0 | 412850 | 0 | 412850 | 0 | 0 | 0 | 0 | 0 | 0 | 0 | 0 | 0 | 0 | 0 | 0 | 0
2016-12-01 12:00 | 0 | 0 | 0 | 0 | 442143 | 0 | 442143 | 0 | 0 | 0 | 0 | 0 | 0 | 0 | 0 | 0 | 0 | 0 | 0 | 0
2016-12-01 13:00 | 0 | 0 | 0 | 0 | 454792.7161 | 0.28391 | 454793 | 0 | 0 | 0 | 0 | 0 | 0 | 0 | 0 | 0 | 0 | 0 | 0 | 0
2016-12-01 14:00 | 0 | 0 | 0 | 0 | 400543.2008 | 58075.7992 | 458619 | 0 | 0 | 0 | 0 | 0 | 0 | 0 | 0 | 0 | 0 | 0 | 0 | 0
2016-12-01 15:00 | 0 | 0 | 0 | 0 | 164742.2114 | 293511.7886 | 458254 | 0 | 0 | 0 | 0 | 0 | 0 | 0 | 0 | 0 | 0 | 0 | 0 | 0
2016-12-01 16:00 | 0 | 0 | 0 | 0 | 54181.7447 | 400406.2553 | 454588 | 0 | 0 | 0 | 0 | 0 | 0 | 0 | 0 | 0 | 0 | 0 | 0 | 0
2016-12-01 17:00 | 0 | 0 | 0 | 0 | 30873.9793 | 418339.0207 | 449213 | 0 | 0 | 0 | 0 | 0 | 0 | 0 | 0 | 0 | 0 | 0 | 0 | 0
2016-12-01 18:00 | 0 | 0 | 0 | 0 | 95732.1026 | 402278.4859 | 445828 | 0 | 52182.5884 | 0 | 0 | 0 | 0 | 0 | 0 | 0 | 52182.5884 | 0 | 0 | 0
2016-12-01 19:00 | 0 | 0 | 0 | 0 | 0 | 391519.4116 | 443702 | 0 | 0 | 0 | 0 | 0 | 0 | 0 | 0 | 0 | -52182.5884 | 0 | 0 | 0
2016-12-01 20:00 | 0 | 0 | 0 | 0 | 107502.4979 | 398197.4285 | 441771 | 0 | 63928.9264 | 0 | 0 | 0 | 0 | 0 | 0 | 0 | 63928.9264 | 0 | 0 | 0
2016-12-01 21:00 | 0 | 0 | 0 | 0 | 254246.0652 | 399244.7749 | 445029 | 0 | 272390.7665 | 0 | 0 | 0 | 0 | 0 | 0 | 0 | 208461.8402 | 0 | 0 | 0
2016-12-01 22:00 | 0 | 0 | 0 | 0 | 306248.576 | 348648.3405 | 460354 | 0 | 466933.6831 | 0 | 0 | 0 | 0 | 0 | 0 | 0 | 194542.9165 | 0 | 0 | 0
2016-12-01 23:00 | 0 | 0 | 0 | 0 | 362936.1261 | 158560.4213 | 476034 | 0 | 512396.2305 | 0 | 0 | 0 | 0 | 0 | 0 | 0 | 45462.5474 | 0 | 0 | 0
2016-12-02 | 0 | 0 | 0 | 0 | 418106.3571 | 3397.6238 | 483265 | 0 | 450635.2114 | 0 | 0 | 0 | 0 | 0 | 0 | 0 | -61761.019 | 0 | 0 | 0
2016-12-02 01:00 | 0 | 0 | 0 | 0 | 460663.8818 | 0 | 484225 | 0 | 427074.0933 | 0 | 0 | 0 | 0 | 0 | 0 | 0 | -23561.1182 | 0 | 0 | 0
2016-12-02 02:00 | 0 | 0 | 0 | 0 | 480037.7239 | 0 | 474133 | 0 | 432978.8172 | 0 | 0 | 0 | 0 | 0 | 0 | 0 | 5904.7239 | 0 | 0 | 0
2016-12-02 03:00 | 0 | 0 | 0 | 0 | 477018.4424 | 0 | 454348 | 0 | 455649.2596 | 0 | 0 | 0 | 0 | 0 | 0 | 0 | 22670.4424 | 0 | 0 | 0
2016-12-02 04:00 | 0 | 0 | 0 | 0 | 462209.111 | 0 | 431309 | 0 | 486549.3706 | 0 | 0 | 0 | 0 | 0 | 0 | 0 | 30900.111 | 0 | 0 | 0
2016-12-02 05:00 | 0 | 0 | 0 | 0 | 441257.8379 | 0 | 410862 | 0 | 516945.2085 | 0 | 0 | 0 | 0 | 0 | 0 | 0 | 30395.8379 | 0 | 0 | 0
2016-12-02 06:00 | 0 | 0 | 0 | 0 | 415300.3058 | 0 | 395520 | 0 | 536725.5144 | 0 | 0 | 0 | 0 | 0 | 0 | 0 | 19780.3058 | 0 | 0 | 0
2016-12-02 07:00 | 0 | 0 | 0 | 0 | 394825.0284 | 0 | 386345 | 0 | 545205.5428 | 0 | 0 | 0 | 0 | 0 | 0 | 0 | 8480.0284 | 0 | 0 | 0
2016-12-02 08:00 | 0 | 0 | 0 | 0 | 378254.5413 | 0 | 382964 | 0 | 540496.084 | 0 | 0 | 0 | 0 | 0 | 0 | 0 | -4709.4587 | 0 | 0 | 0
2016-12-02 09:00 | 0 | 0 | 0 | 0 | 364564.1662 | 0 | 385768 | 0 | 519292.2503 | 0 | 0 | 0 | 0 | 0 | 0 | 0 | -21203.8338 | 0 | 0 | 0
2016-12-02 10:00 | 0 | 0 | 0 | 0 | 369746.136 | 0 | 398872 | 0 | 490166.3862 | 0 | 0 | 0 | 0 | 0 | 0 | 0 | -29125.864 | 0 | 0 | 0
2016-12-02 11:00 | 0 | 0 | 0 | 0 | 382650.2603 | 0 | 430263 | 0 | 442553.6466 | 0 | 0 | 0 | 0 | 0 | 0 | 0 | -47612.7397 | 0 | 0 | 0
2016-12-02 12:00 | 0 | 0 | 0 | 0 | 381307.7701 | 0 | 458440 | 0 | 365421.4166 | 0 | 0 | 0 | 0 | 0 | 0 | 0 | -77132.2299 | 0 | 0 | 0
2016-12-02 13:00 | 0 | 0 | 0 | 0 | 361458.17 | 0 | 468105 | 0 | 258774.5866 | 0 | 0 | 0 | 0 | 0 | 0 | 0 | -106646.83 | 0 | 0 | 0
2016-12-02 14:00 | 0 | 0 | 0 | 0 | 266333.2386 | 18296.6328 | 468340 | 0 | 75064.4579 | 0 | 0 | 0 | 0 | 0 | 0 | 0 | -183710.1286 | 0 | 0 | 0
2016-12-02 15:00 | 0 | 0 | 0 | 0 | 175154.5832 | 213300.9589 | 463520 | 0 | 0 | 0 | 0 | 0 | 0 | 0 | 0 | 0 | -75064.4579 | 0 | 0 | 0
2016-12-02 16:00 | 0 | 0 | 0 | 0 | 108273.851 | 348155.149 | 456429 | 0 | 0 | 0 | 0 | 0 | 0 | 0 | 0 | 0 | 0 | 0 | 0 | 0
2016-12-02 17:00 | 0 | 0 | 0 | 0 | 71044.7439 | 378373.2561 | 449418 | 0 | 0 | 0 | 0 | 0 | 0 | 0 | 0 | 0 | 0 | 0 | 0 | 0
2016-12-02 18:00 | 0 | 0 | 0 | 0 | 88219.5587 | 356793.4413 | 445013 | 0 | 0 | 0 | 0 | 0 | 0 | 0 | 0 | 0 | 0 | 0 | 0 | 0
2016-12-02 19:00 | 0 | 0 | 0 | 0 | 96525.2067 | 344801.7933 | 441327 | 0 | 0 | 0 | 0 | 0 | 0 | 0 | 0 | 0 | 0 | 0 | 0 | 0
2016-12-02 20:00 | 0 | 0 | 0 | 0 | 94443.2441 | 345369.7559 | 439813 | 0 | 0 | 0 | 0 | 0 | 0 | 0 | 0 | 0 | 0 | 0 | 0 | 0
2016-12-02 21:00 | 0 | 0 | 0 | 0 | 107298.4411 | 337158.5589 | 444457 | 0 | 0 | 0 | 0 | 0 | 0 | 0 | 0 | 0 | 0 | 0 | 0 | 0
2016-12-02 22:00 | 0 | 0 | 0 | 0 | 165440.4449 | 292903.5551 | 458344 | 0 | 0 | 0 | 0 | 0 | 0 | 0 | 0 | 0 | 0 | 0 | 0 | 0
2016-12-02 23:00 | 0 | 0 | 0 | 0 | 314403.6241 | 156936.3759 | 471340 | 0 | 0 | 0 | 0 | 0 | 0 | 0 | 0 | 0 | 0 | 0 | 0 | 0
2016-12-03 | 0 | 0 | 0 | 0 | 576798.8992 | 3330.9713 | 474735 | 0 | 105394.8705 | 0 | 0 | 0 | 0 | 0 | 0 | 0 | 105394.8705 | 0 | 0 | 0
2016-12-03 01:00 | 0 | 0 | 0 | 0 | 367607.1295 | 0 | 473002 | 0 | 0 | 0 | 0 | 0 | 0 | 0 | 0 | 0 | -105394.8705 | 0 | 0 | 0
2016-12-03 02:00 | 0 | 0 | 0 | 0 | 463743 | 0 | 463743 | 0 | 0 | 0 | 0 | 0 | 0 | 0 | 0 | 0 | 0 | 0 | 0 | 0
2016-12-03 03:00 | 0 | 0 | 0 | 0 | 447592 | 0 | 447592 | 0 | 0 | 0 | 0 | 0 | 0 | 0 | 0 | 0 | 0 | 0 | 0 | 0
2016-12-03 04:00 | 0 | 0 | 0 | 0 | 428138 | 0 | 428138 | 0 | 0 | 0 | 0 | 0 | 0 | 0 | 0 | 0 | 0 | 0 | 0 | 0
2016-12-03 05:00 | 0 | 0 | 0 | 0 | 409157 | 0 | 409157 | 0 | 0 | 0 | 0 | 0 | 0 | 0 | 0 | 0 | 0 | 0 | 0 | 0
2016-12-03 06:00 | 0 | 0 | 0 | 0 | 394654 | 0 | 394654 | 0 | 0 | 0 | 0 | 0 | 0 | 0 | 0 | 0 | 0 | 0 | 0 | 0
2016-12-03 07:00 | 0 | 0 | 0 | 0 | 384381 | 0 | 384381 | 0 | 0 | 0 | 0 | 0 | 0 | 0 | 0 | 0 | 0 | 0 | 0 | 0
2016-12-03 08:00 | 0 | 0 | 0 | 0 | 378927 | 0 | 378927 | 0 | 0 | 0 | 0 | 0 | 0 | 0 | 0 | 0 | 0 | 0 | 0 | 0
2016-12-03 09:00 | 0 | 0 | 0 | 0 | 377562 | 0 | 377562 | 0 | 0 | 0 | 0 | 0 | 0 | 0 | 0 | 0 | 0 | 0 | 0 | 0
2016-12-03 10:00 | 0 | 0 | 0 | 0 | 382297 | 0 | 382297 | 0 | 0 | 0 | 0 | 0 | 0 | 0 | 0 | 0 | 0 | 0 | 0 | 0
2016-12-03 11:00 | 0 | 0 | 0 | 0 | 391458 | 0 | 391458 | 0 | 0 | 0 | 0 | 0 | 0 | 0 | 0 | 0 | 0 | 0 | 0 | 0
2016-12-03 12:00 | 0 | 0 | 0 | 0 | 405403 | 0 | 405403 | 0 | 0 | 0 | 0 | 0 | 0 | 0 | 0 | 0 | 0 | 0 | 0 | 0
2016-12-03 13:00 | 0 | 0 | 0 | 0 | 420327 | 0 | 420327 | 0 | 0 | 0 | 0 | 0 | 0 | 0 | 0 | 0 | 0 | 0 | 0 | 0
2016-12-03 14:00 | 0 | 0 | 0 | 0 | 423460.6526 | 8035.3474 | 431496 | 0 | 0 | 0 | 0 | 0 | 0 | 0 | 0 | 0 | 0 | 0 | 0 | 0
2016-12-03 15:00 | 0 | 0 | 0 | 0 | 173200.1119 | 263624.8881 | 436825 | 0 | 0 | 0 | 0 | 0 | 0 | 0 | 0 | 0 | 0 | 0 | 0 | 0
2016-12-03 16:00 | 0 | 0 | 0 | 0 | 45973.1624 | 390918.8376 | 436892 | 0 | 0 | 0 | 0 | 0 | 0 | 0 | 0 | 0 | 0 | 0 | 0 | 0
2016-12-03 17:00 | 0 | 0 | 0 | 0 | 24136.5578 | 409071.4422 | 433208 | 0 | 0 | 0 | 0 | 0 | 0 | 0 | 0 | 0 | 0 | 0 | 0 | 0
2016-12-03 18:00 | 0 | 0 | 0 | 0 | 85498.1414 | 390404.4452 | 428346 | 0 | 47556.5866 | 0 | 0 | 0 | 0 | 0 | 0 | 0 | 47556.5866 | 0 | 0 | 0
2016-12-03 19:00 | 0 | 0 | 0 | 0 | 0 | 377650.4134 | 425207 | 0 | 0 | 0 | 0 | 0 | 0 | 0 | 0 | 0 | -47556.5866 | 0 | 0 | 0
2016-12-03 20:00 | 0 | 0 | 0 | 0 | 37913.0399 | 386601.9601 | 424515 | 0 | 0 | 0 | 0 | 0 | 0 | 0 | 0 | 0 | 0 | 0 | 0 | 0
2016-12-03 21:00 | 0 | 0 | 0 | 0 | 97858.9771 | 404024.3171 | 429335 | 0 | 72548.2942 | 0 | 0 | 0 | 0 | 0 | 0 | 0 | 72548.2942 | 0 | 0 | 0
2016-12-03 22:00 | 0 | 0 | 0 | 0 | 0 | 373308.7058 | 445857 | 0 | 0 | 0 | 0 | 0 | 0 | 0 | 0 | 0 | -72548.2942 | 0 | 0 | 0
2016-12-03 23:00 | 0 | 0 | 0 | 0 | 281776.331 | 175180.669 | 456957 | 0 | 0 | 0 | 0 | 0 | 0 | 0 | 0 | 0 | 0 | 0 | 0 | 0
2016-12-04 | 0 | 0 | 0 | 0 | 799568.4118 | 2667.2389 | 459226 | 0 | 343009.6507 | 0 | 0 | 0 | 0 | 0 | 0 | 0 | 343009.6507 | 0 | 0 | 0
2016-12-04 01:00 | 0 | 0 | 0 | 0 | 457461 | 0 | 457461 | 0 | 343009.6507 | 0 | 0 | 0 | 0 | 0 | 0 | 0 | 0 | 0 | 0 | 0
2016-12-04 02:00 | 0 | 0 | 0 | 0 | 105452.3493 | 0 | 448462 | 0 | 0 | 0 | 0 | 0 | 0 | 0 | 0 | 0 | -343009.6507 | 0 | 0 | 0
2016-12-04 03:00 | 0 | 0 | 0 | 0 | 434284 | 0 | 434284 | 0 | 0 | 0 | 0 | 0 | 0 | 0 | 0 | 0 | 0 | 0 | 0 | 0
2016-12-04 04:00 | 0 | 0 | 0 | 0 | 416817 | 0 | 416817 | 0 | 0 | 0 | 0 | 0 | 0 | 0 | 0 | 0 | 0 | 0 | 0 | 0
2016-12-04 05:00 | 0 | 0 | 0 | 0 | 399836 | 0 | 399836 | 0 | 0 | 0 | 0 | 0 | 0 | 0 | 0 | 0 | 0 | 0 | 0 | 0
2016-12-04 06:00 | 0 | 0 | 0 | 0 | 384940 | 0 | 384940 | 0 | 0 | 0 | 0 | 0 | 0 | 0 | 0 | 0 | 0 | 0 | 0 | 0
2016-12-04 07:00 | 0 | 0 | 0 | 0 | 373882 | 0 | 373882 | 0 | 0 | 0 | 0 | 0 | 0 | 0 | 0 | 0 | 0 | 0 | 0 | 0
2016-12-04 08:00 | 0 | 0 | 0 | 0 | 367585 | 0 | 367585 | 0 | 0 | 0 | 0 | 0 | 0 | 0 | 0 | 0 | 0 | 0 | 0 | 0
2016-12-04 09:00 | 0 | 0 | 0 | 0 | 365589 | 0 | 365589 | 0 | 0 | 0 | 0 | 0 | 0 | 0 | 0 | 0 | 0 | 0 | 0 | 0
2016-12-04 10:00 | 0 | 0 | 0 | 0 | 367383 | 0 | 367383 | 0 | 0 | 0 | 0 | 0 | 0 | 0 | 0 | 0 | 0 | 0 | 0 | 0
2016-12-04 11:00 | 0 | 0 | 0 | 0 | 374978 | 0 | 374978 | 0 | 0 | 0 | 0 | 0 | 0 | 0 | 0 | 0 | 0 | 0 | 0 | 0
2016-12-04 12:00 | 0 | 0 | 0 | 0 | 385505 | 0 | 385505 | 0 | 0 | 0 | 0 | 0 | 0 | 0 | 0 | 0 | 0 | 0 | 0 | 0
2016-12-04 13:00 | 0 | 0 | 0 | 0 | 400585 | 0 | 400585 | 0 | 0 | 0 | 0 | 0 | 0 | 0 | 0 | 0 | 0 | 0 | 0 | 0
2016-12-04 14:00 | 0 | 0 | 0 | 0 | 348778.1638 | 65211.8362 | 413990 | 0 | 0 | 0 | 0 | 0 | 0 | 0 | 0 | 0 | 0 | 0 | 0 | 0
2016-12-04 15:00 | 0 | 0 | 0 | 0 | 74251.1786 | 346658.8214 | 420910 | 0 | 0 | 0 | 0 | 0 | 0 | 0 | 0 | 0 | 0 | 0 | 0 | 0
2016-12-04 16:00 | 0 | 0 | 0 | 0 | 0 | 448198.5999 | 423653 | 0 | 24545.5999 | 0 | 0 | 0 | 0 | 0 | 0 | 0 | 24545.5999 | 0 | 0 | 0
2016-12-04 17:00 | 0 | 0 | 0 | 0 | 0 | 451079.9867 | 425473 | 0 | 50152.5866 | 0 | 0 | 0 | 0 | 0 | 0 | 0 | 25606.9867 | 0 | 0 | 0
2016-12-04 18:00 | 0 | 0 | 0 | 0 | 0 | 428059.8885 | 426290 | 0 | 51922.4752 | 0 | 0 | 0 | 0 | 0 | 0 | 0 | 1769.8885 | 0 | 0 | 0
2016-12-04 19:00 | 0 | 0 | 0 | 0 | 0 | 413728.5791 | 425797 | 0 | 39854.0542 | 0 | 0 | 0 | 0 | 0 | 0 | 0 | -12068.4209 | 0 | 0 | 0
2016-12-04 20:00 | 0 | 0 | 0 | 0 | 0 | 425490.7455 | 426201 | 0 | 39143.7998 | 0 | 0 | 0 | 0 | 0 | 0 | 0 | -710.2545 | 0 | 0 | 0
2016-12-04 21:00 | 0 | 0 | 0 | 0 | 0 | 445234.5774 | 435167 | 0 | 49211.3772 | 0 | 0 | 0 | 0 | 0 | 0 | 0 | 10067.5774 | 0 | 0 | 0
2016-12-04 22:00 | 0 | 0 | 0 | 0 | 0 | 408657.5165 | 453288 | 0 | 4580.8937 | 0 | 0 | 0 | 0 | 0 | 0 | 0 | -44630.4835 | 0 | 0 | 0
2016-12-04 23:00 | 0 | 0 | 0 | 0 | 296444.5842 | 167028.5222 | 468054 | 0 | 0 | 0 | 0 | 0 | 0 | 0 | 0 | 0 | -4580.8937 | 0 | 0 | 0
2016-12-05 | 0 | 0 | 0 | 0 | 815951.6538 | 1687.997 | 474630 | 0 | 343009.6507 | 0 | 0 | 0 | 0 | 0 | 0 | 0 | 343009.6507 | 0 | 0 | 0
2016-12-05 01:00 | 0 | 0 | 0 | 0 | 131555.3493 | 0 | 474565 | 0 | 0 | 0 | 0 | 0 | 0 | 0 | 0 | 0 | -343009.6507 | 0 | 0 | 0
2016-12-05 02:00 | 0 | 0 | 0 | 0 | 462403 | 0 | 462403 | 0 | 0 | 0 | 0 | 0 | 0 | 0 | 0 | 0 | 0 | 0 | 0 | 0
2016-12-05 03:00 | 0 | 0 | 0 | 0 | 442384 | 0 | 442384 | 0 | 0 | 0 | 0 | 0 | 0 | 0 | 0 | 0 | 0 | 0 | 0 | 0
2016-12-05 04:00 | 0 | 0 | 0 | 0 | 420138 | 0 | 420138 | 0 | 0 | 0 | 0 | 0 | 0 | 0 | 0 | 0 | 0 | 0 | 0 | 0
2016-12-05 05:00 | 0 | 0 | 0 | 0 | 400445 | 0 | 400445 | 0 | 0 | 0 | 0 | 0 | 0 | 0 | 0 | 0 | 0 | 0 | 0 | 0
2016-12-05 06:00 | 0 | 0 | 0 | 0 | 385515 | 0 | 385515 | 0 | 0 | 0 | 0 | 0 | 0 | 0 | 0 | 0 | 0 | 0 | 0 | 0
2016-12-05 07:00 | 0 | 0 | 0 | 0 | 376224 | 0 | 376224 | 0 | 0 | 0 | 0 | 0 | 0 | 0 | 0 | 0 | 0 | 0 | 0 | 0
2016-12-05 08:00 | 0 | 0 | 0 | 0 | 372708 | 0 | 372708 | 0 | 0 | 0 | 0 | 0 | 0 | 0 | 0 | 0 | 0 | 0 | 0 | 0
2016-12-05 09:00 | 0 | 0 | 0 | 0 | 376676 | 0 | 376676 | 0 | 0 | 0 | 0 | 0 | 0 | 0 | 0 | 0 | 0 | 0 | 0 | 0
2016-12-05 10:00 | 0 | 0 | 0 | 0 | 390407 | 0 | 390407 | 0 | 0 | 0 | 0 | 0 | 0 | 0 | 0 | 0 | 0 | 0 | 0 | 0
2016-12-05 11:00 | 0 | 0 | 0 | 0 | 421183 | 0 | 421183 | 0 | 0 | 0 | 0 | 0 | 0 | 0 | 0 | 0 | 0 | 0 | 0 | 0
2016-12-05 12:00 | 0 | 0 | 0 | 0 | 451832 | 0 | 451832 | 0 | 0 | 0 | 0 | 0 | 0 | 0 | 0 | 0 | 0 | 0 | 0 | 0
2016-12-05 13:00 | 0 | 0 | 0 | 0 | 466587 | 0 | 466587 | 0 | 0 | 0 | 0 | 0 | 0 | 0 | 0 | 0 | 0 | 0 | 0 | 0
2016-12-05 14:00 | 0 | 0 | 0 | 0 | 407276.4117 | 66702.5883 | 473979 | 0 | 0 | 0 | 0 | 0 | 0 | 0 | 0 | 0 | 0 | 0 | 0 | 0
2016-12-05 15:00 | 0 | 0 | 0 | 0 | 181741.0726 | 294888.9274 | 476630 | 0 | 0 | 0 | 0 | 0 | 0 | 0 | 0 | 0 | 0 | 0 | 0 | 0
2016-12-05 16:00 | 0 | 0 | 0 | 0 | 71907.204 | 401613.796 | 473521 | 0 | 0 | 0 | 0 | 0 | 0 | 0 | 0 | 0 | 0 | 0 | 0 | 0
2016-12-05 17:00 | 0 | 0 | 0 | 0 | 49713.5822 | 419482.4178 | 469196 | 0 | 0 | 0 | 0 | 0 | 0 | 0 | 0 | 0 | 0 | 0 | 0 | 0
2016-12-05 18:00 | 0 | 0 | 0 | 0 | 60171.0123 | 404805.9877 | 464977 | 0 | 0 | 0 | 0 | 0 | 0 | 0 | 0 | 0 | 0 | 0 | 0 | 0
2016-12-05 19:00 | 0 | 0 | 0 | 0 | 61808.4926 | 400331.5074 | 462140 | 0 | 0 | 0 | 0 | 0 | 0 | 0 | 0 | 0 | 0 | 0 | 0 | 0
2016-12-05 20:00 | 0 | 0 | 0 | 0 | 43813.1068 | 416486.8932 | 460300 | 0 | 0 | 0 | 0 | 0 | 0 | 0 | 0 | 0 | 0 | 0 | 0 | 0
2016-12-05 21:00 | 0 | 0 | 0 | 0 | 29727.7491 | 436657.2509 | 466385 | 0 | 0 | 0 | 0 | 0 | 0 | 0 | 0 | 0 | 0 | 0 | 0 | 0
2016-12-05 22:00 | 0 | 0 | 0 | 0 | 97263.0075 | 387836.9925 | 485100 | 0 | 0 | 0 | 0 | 0 | 0 | 0 | 0 | 0 | 0 | 0 | 0 | 0
2016-12-05 23:00 | 0 | 0 | 0 | 0 | 364764.6203 | 135456.3797 | 500221 | 0 | 0 | 0 | 0 | 0 | 0 | 0 | 0 | 0 | 0 | 0 | 0 | 0
2016-12-06 | 0 | 0 | 0 | 0 | 846961.8421 | 1664.8087 | 505617 | 0 | 343009.6507 | 0 | 0 | 0 | 0 | 0 | 0 | 0 | 343009.6507 | 0 | 0 | 0
2016-12-06 01:00 | 0 | 0 | 0 | 0 | 503684 | 0 | 503684 | 0 | 343009.6507 | 0 | 0 | 0 | 0 | 0 | 0 | 0 | 0 | 0 | 0 | 0
2016-12-06 02:00 | 0 | 0 | 0 | 0 | 146890.3493 | 0 | 489900 | 0 | 0 | 0 | 0 | 0 | 0 | 0 | 0 | 0 | -343009.6507 | 0 | 0 | 0
2016-12-06 03:00 | 0 | 0 | 0 | 0 | 466299 | 0 | 466299 | 0 | 0 | 0 | 0 | 0 | 0 | 0 | 0 | 0 | 0 | 0 | 0 | 0
2016-12-06 04:00 | 0 | 0 | 0 | 0 | 439753 | 0 | 439753 | 0 | 0 | 0 | 0 | 0 | 0 | 0 | 0 | 0 | 0 | 0 | 0 | 0
2016-12-06 05:00 | 0 | 0 | 0 | 0 | 416325 | 0 | 416325 | 0 | 0 | 0 | 0 | 0 | 0 | 0 | 0 | 0 | 0 | 0 | 0 | 0
2016-12-06 06:00 | 0 | 0 | 0 | 0 | 398910 | 0 | 398910 | 0 | 0 | 0 | 0 | 0 | 0 | 0 | 0 | 0 | 0 | 0 | 0 | 0
2016-12-06 07:00 | 0 | 0 | 0 | 0 | 388642 | 0 | 388642 | 0 | 0 | 0 | 0 | 0 | 0 | 0 | 0 | 0 | 0 | 0 | 0 | 0
2016-12-06 08:00 | 0 | 0 | 0 | 0 | 383548 | 0 | 383548 | 0 | 0 | 0 | 0 | 0 | 0 | 0 | 0 | 0 | 0 | 0 | 0 | 0
2016-12-06 09:00 | 0 | 0 | 0 | 0 | 385909 | 0 | 385909 | 0 | 0 | 0 | 0 | 0 | 0 | 0 | 0 | 0 | 0 | 0 | 0 | 0
2016-12-06 10:00 | 0 | 0 | 0 | 0 | 399364 | 0 | 399364 | 0 | 0 | 0 | 0 | 0 | 0 | 0 | 0 | 0 | 0 | 0 | 0 | 0
2016-12-06 11:00 | 0 | 0 | 0 | 0 | 428384 | 0 | 428384 | 0 | 0 | 0 | 0 | 0 | 0 | 0 | 0 | 0 | 0 | 0 | 0 | 0
2016-12-06 12:00 | 0 | 0 | 0 | 0 | 457657 | 0 | 457657 | 0 | 0 | 0 | 0 | 0 | 0 | 0 | 0 | 0 | 0 | 0 | 0 | 0
2016-12-06 13:00 | 0 | 0 | 0 | 0 | 470719 | 0 | 470719 | 0 | 0 | 0 | 0 | 0 | 0 | 0 | 0 | 0 | 0 | 0 | 0 | 0
2016-12-06 14:00 | 0 | 0 | 0 | 0 | 450285.2995 | 27587.7005 | 477873 | 0 | 0 | 0 | 0 | 0 | 0 | 0 | 0 | 0 | 0 | 0 | 0 | 0
2016-12-06 15:00 | 0 | 0 | 0 | 0 | 267747.6229 | 213000.3771 | 480748 | 0 | 0 | 0 | 0 | 0 | 0 | 0 | 0 | 0 | 0 | 0 | 0 | 0
2016-12-06 16:00 | 0 | 0 | 0 | 0 | 139894.0266 | 339633.9734 | 479528 | 0 | 0 | 0 | 0 | 0 | 0 | 0 | 0 | 0 | 0 | 0 | 0 | 0
2016-12-06 17:00 | 0 | 0 | 0 | 0 | 101400.998 | 374163.002 | 475564 | 0 | 0 | 0 | 0 | 0 | 0 | 0 | 0 | 0 | 0 | 0 | 0 | 0
2016-12-06 18:00 | 0 | 0 | 0 | 0 | 107479.0705 | 364625.9295 | 472105 | 0 | 0 | 0 | 0 | 0 | 0 | 0 | 0 | 0 | 0 | 0 | 0 | 0
2016-12-06 19:00 | 0 | 0 | 0 | 0 | 116568.9006 | 352746.0994 | 469315 | 0 | 0 | 0 | 0 | 0 | 0 | 0 | 0 | 0 | 0 | 0 | 0 | 0
2016-12-06 20:00 | 0 | 0 | 0 | 0 | 116245.9376 | 352581.0624 | 468827 | 0 | 0 | 0 | 0 | 0 | 0 | 0 | 0 | 0 | 0 | 0 | 0 | 0
2016-12-06 21:00 | 0 | 0 | 0 | 0 | 126910.2299 | 347961.7701 | 474872 | 0 | 0 | 0 | 0 | 0 | 0 | 0 | 0 | 0 | 0 | 0 | 0 | 0
2016-12-06 22:00 | 0 | 0 | 0 | 0 | 191420.7314 | 298547.2686 | 489968 | 0 | 0 | 0 | 0 | 0 | 0 | 0 | 0 | 0 | 0 | 0 | 0 | 0
2016-12-06 23:00 | 0 | 0 | 0 | 0 | 368599.8185 | 135044.1815 | 503644 | 0 | 0 | 0 | 0 | 0 | 0 | 0 | 0 | 0 | 0 | 0 | 0 | 0
2016-12-07 | 0 | 0 | 0 | 0 | 850896.2451 | 1425.4056 | 509312 | 0 | 343009.6507 | 0 | 0 | 0 | 0 | 0 | 0 | 0 | 343009.6507 | 0 | 0 | 0
2016-12-07 01:00 | 0 | 0 | 0 | 0 | 164243.3493 | 0 | 507253 | 0 | 0 | 0 | 0 | 0 | 0 | 0 | 0 | 0 | -343009.6507 | 0 | 0 | 0
2016-12-07 02:00 | 0 | 0 | 0 | 0 | 494187 | 0 | 494187 | 0 | 0 | 0 | 0 | 0 | 0 | 0 | 0 | 0 | 0 | 0 | 0 | 0
2016-12-07 03:00 | 0 | 0 | 0 | 0 | 471487 | 0 | 471487 | 0 | 0 | 0 | 0 | 0 | 0 | 0 | 0 | 0 | 0 | 0 | 0 | 0
2016-12-07 04:00 | 0 | 0 | 0 | 0 | 447099 | 0 | 447099 | 0 | 0 | 0 | 0 | 0 | 0 | 0 | 0 | 0 | 0 | 0 | 0 | 0
2016-12-07 05:00 | 0 | 0 | 0 | 0 | 425025 | 0 | 425025 | 0 | 0 | 0 | 0 | 0 | 0 | 0 | 0 | 0 | 0 | 0 | 0 | 0
2016-12-07 06:00 | 0 | 0 | 0 | 0 | 407421 | 0 | 407421 | 0 | 0 | 0 | 0 | 0 | 0 | 0 | 0 | 0 | 0 | 0 | 0 | 0
2016-12-07 07:00 | 0 | 0 | 0 | 0 | 397029 | 0 | 397029 | 0 | 0 | 0 | 0 | 0 | 0 | 0 | 0 | 0 | 0 | 0 | 0 | 0
2016-12-07 08:00 | 0 | 0 | 0 | 0 | 393111 | 0 | 393111 | 0 | 0 | 0 | 0 | 0 | 0 | 0 | 0 | 0 | 0 | 0 | 0 | 0
2016-12-07 09:00 | 0 | 0 | 0 | 0 | 395627 | 0 | 395627 | 0 | 0 | 0 | 0 | 0 | 0 | 0 | 0 | 0 | 0 | 0 | 0 | 0
2016-12-07 10:00 | 0 | 0 | 0 | 0 | 408777 | 0 | 408777 | 0 | 0 | 0 | 0 | 0 | 0 | 0 | 0 | 0 | 0 | 0 | 0 | 0
2016-12-07 11:00 | 0 | 0 | 0 | 0 | 438605 | 0 | 438605 | 0 | 0 | 0 | 0 | 0 | 0 | 0 | 0 | 0 | 0 | 0 | 0 | 0
2016-12-07 12:00 | 0 | 0 | 0 | 0 | 468836 | 0 | 468836 | 0 | 0 | 0 | 0 | 0 | 0 | 0 | 0 | 0 | 0 | 0 | 0 | 0
2016-12-07 13:00 | 0 | 0 | 0 | 0 | 480119 | 0 | 480119 | 0 | 0 | 0 | 0 | 0 | 0 | 0 | 0 | 0 | 0 | 0 | 0 | 0
2016-12-07 14:00 | 0 | 0 | 0 | 0 | 459470.7529 | 24149.2471 | 483620 | 0 | 0 | 0 | 0 | 0 | 0 | 0 | 0 | 0 | 0 | 0 | 0 | 0
2016-12-07 15:00 | 0 | 0 | 0 | 0 | 245468.7949 | 237033.2051 | 482502 | 0 | 0 | 0 | 0 | 0 | 0 | 0 | 0 | 0 | 0 | 0 | 0 | 0
2016-12-07 16:00 | 0 | 0 | 0 | 0 | 118953.141 | 358585.859 | 477539 | 0 | 0 | 0 | 0 | 0 | 0 | 0 | 0 | 0 | 0 | 0 | 0 | 0
2016-12-07 17:00 | 0 | 0 | 0 | 0 | 96256.8089 | 376674.1911 | 472931 | 0 | 0 | 0 | 0 | 0 | 0 | 0 | 0 | 0 | 0 | 0 | 0 | 0
2016-12-07 18:00 | 0 | 0 | 0 | 0 | 108042.1912 | 360503.8088 | 468546 | 0 | 0 | 0 | 0 | 0 | 0 | 0 | 0 | 0 | 0 | 0 | 0 | 0
2016-12-07 19:00 | 0 | 0 | 0 | 0 | 117163.4615 | 348662.5385 | 465826 | 0 | 0 | 0 | 0 | 0 | 0 | 0 | 0 | 0 | 0 | 0 | 0 | 0
2016-12-07 20:00 | 0 | 0 | 0 | 0 | 113507.0729 | 351294.9271 | 464802 | 0 | 0 | 0 | 0 | 0 | 0 | 0 | 0 | 0 | 0 | 0 | 0 | 0
2016-12-07 21:00 | 0 | 0 | 0 | 0 | 121901.49 | 348662.51 | 470564 | 0 | 0 | 0 | 0 | 0 | 0 | 0 | 0 | 0 | 0 | 0 | 0 | 0
2016-12-07 22:00 | 0 | 0 | 0 | 0 | 191766.6609 | 299027.3391 | 490794 | 0 | 0 | 0 | 0 | 0 | 0 | 0 | 0 | 0 | 0 | 0 | 0 | 0
2016-12-07 23:00 | 0 | 0 | 0 | 0 | 406698.653 | 102206.347 | 508905 | 0 | 0 | 0 | 0 | 0 | 0 | 0 | 0 | 0 | 0 | 0 | 0 | 0
2016-12-08 | 0 | 0 | 0 | 0 | 857503.3332 | 1273.3176 | 515767 | 0 | 343009.6507 | 0 | 0 | 0 | 0 | 0 | 0 | 0 | 343009.6507 | 0 | 0 | 0
2016-12-08 01:00 | 0 | 0 | 0 | 0 | 172787.3493 | 0 | 515797 | 0 | 0 | 0 | 0 | 0 | 0 | 0 | 0 | 0 | -343009.6507 | 0 | 0 | 0
2016-12-08 02:00 | 0 | 0 | 0 | 0 | 504234 | 0 | 504234 | 0 | 0 | 0 | 0 | 0 | 0 | 0 | 0 | 0 | 0 | 0 | 0 | 0
2016-12-08 03:00 | 0 | 0 | 0 | 0 | 483118 | 0 | 483118 | 0 | 0 | 0 | 0 | 0 | 0 | 0 | 0 | 0 | 0 | 0 | 0 | 0
2016-12-08 04:00 | 0 | 0 | 0 | 0 | 458668 | 0 | 458668 | 0 | 0 | 0 | 0 | 0 | 0 | 0 | 0 | 0 | 0 | 0 | 0 | 0
2016-12-08 05:00 | 0 | 0 | 0 | 0 | 436373 | 0 | 436373 | 0 | 0 | 0 | 0 | 0 | 0 | 0 | 0 | 0 | 0 | 0 | 0 | 0
2016-12-08 06:00 | 0 | 0 | 0 | 0 | 420643 | 0 | 420643 | 0 | 0 | 0 | 0 | 0 | 0 | 0 | 0 | 0 | 0 | 0 | 0 | 0
2016-12-08 07:00 | 0 | 0 | 0 | 0 | 410867 | 0 | 410867 | 0 | 0 | 0 | 0 | 0 | 0 | 0 | 0 | 0 | 0 | 0 | 0 | 0
2016-12-08 08:00 | 0 | 0 | 0 | 0 | 406984 | 0 | 406984 | 0 | 0 | 0 | 0 | 0 | 0 | 0 | 0 | 0 | 0 | 0 | 0 | 0
2016-12-08 09:00 | 0 | 0 | 0 | 0 | 410688 | 0 | 410688 | 0 | 0 | 0 | 0 | 0 | 0 | 0 | 0 | 0 | 0 | 0 | 0 | 0
2016-12-08 10:00 | 0 | 0 | 0 | 0 | 425576 | 0 | 425576 | 0 | 0 | 0 | 0 | 0 | 0 | 0 | 0 | 0 | 0 | 0 | 0 | 0
2016-12-08 11:00 | 0 | 0 | 0 | 0 | 455738 | 0 | 455738 | 0 | 0 | 0 | 0 | 0 | 0 | 0 | 0 | 0 | 0 | 0 | 0 | 0
2016-12-08 12:00 | 0 | 0 | 0 | 0 | 486601 | 0 | 486601 | 0 | 0 | 0 | 0 | 0 | 0 | 0 | 0 | 0 | 0 | 0 | 0 | 0
2016-12-08 13:00 | 0 | 0 | 0 | 0 | 499919 | 0 | 499919 | 0 | 0 | 0 | 0 | 0 | 0 | 0 | 0 | 0 | 0 | 0 | 0 | 0
2016-12-08 14:00 | 0 | 0 | 0 | 0 | 478050.9127 | 27839.0873 | 505890 | 0 | 0 | 0 | 0 | 0 | 0 | 0 | 0 | 0 | 0 | 0 | 0 | 0
2016-12-08 15:00 | 0 | 0 | 0 | 0 | 271371.1345 | 236204.8655 | 507576 | 0 | 0 | 0 | 0 | 0 | 0 | 0 | 0 | 0 | 0 | 0 | 0 | 0
2016-12-08 16:00 | 0 | 0 | 0 | 0 | 159747.3949 | 344442.6051 | 504190 | 0 | 0 | 0 | 0 | 0 | 0 | 0 | 0 | 0 | 0 | 0 | 0 | 0
2016-12-08 17:00 | 0 | 0 | 0 | 0 | 132075.6961 | 367742.3039 | 499818 | 0 | 0 | 0 | 0 | 0 | 0 | 0 | 0 | 0 | 0 | 0 | 0 | 0
2016-12-08 18:00 | 0 | 0 | 0 | 0 | 138691.6378 | 357496.3622 | 496188 | 0 | 0 | 0 | 0 | 0 | 0 | 0 | 0 | 0 | 0 | 0 | 0 | 0
2016-12-08 19:00 | 0 | 0 | 0 | 0 | 480580.8412 | 349255.2987 | 493982 | 0 | 335854.1399 | 0 | 0 | 0 | 0 | 0 | 0 | 0 | 335854.1399 | 0 | 0 | 0
2016-12-08 20:00 | 0 | 0 | 0 | 0 | 480330.9488 | 355170.7019 | 492492 | 0 | 678863.7907 | 0 | 0 | 0 | 0 | 0 | 0 | 0 | 343009.6507 | 0 | 0 | 0
2016-12-08 21:00 | 0 | 0 | 0 | 0 | 483578.8678 | 359547.783 | 500117 | 0 | 1021873.4414 | 0 | 0 | 0 | 0 | 0 | 0 | 0 | 343009.6507 | 0 | 0 | 0
2016-12-08 22:00 | 0 | 0 | 0 | 0 | 481531.8915 | 305378.6759 | 522102 | 0 | 1286682.0088 | 0 | 0 | 0 | 0 | 0 | 0 | 0 | 264808.5674 | 0 | 0 | 0
2016-12-08 23:00 | 0 | 0 | 0 | 0 | 471681.1002 | 113878.0423 | 540306 | 0 | 1331935.1513 | 0 | 0 | 0 | 0 | 0 | 0 | 0 | 45253.1425 | 0 | 0 | 0
2016-12-09 | 0 | 0 | 0 | 0 | 474640.1696 | 701.7999 | 548078 | 0 | 1259199.1208 | 0 | 0 | 0 | 0 | 0 | 0 | 0 | -72736.0305 | 0 | 0 | 0
2016-12-09 01:00 | 0 | 0 | 0 | 0 | 457721.8309 | 0 | 548669 | 0 | 1168251.9517 | 0 | 0 | 0 | 0 | 0 | 0 | 0 | -90947.1691 | 0 | 0 | 0
2016-12-09 02:00 | 0 | 0 | 0 | 0 | 425270.4412 | 0 | 537696 | 0 | 1055826.3929 | 0 | 0 | 0 | 0 | 0 | 0 | 0 | -112425.5588 | 0 | 0 | 0
2016-12-09 03:00 | 0 | 0 | 0 | 0 | 396275.7437 | 0 | 516390 | 0 | 935712.1366 | 0 | 0 | 0 | 0 | 0 | 0 | 0 | -120114.2563 | 0 | 0 | 0
2016-12-09 04:00 | 0 | 0 | 0 | 0 | 387333.4624 | 0 | 492244 | 0 | 830801.5991 | 0 | 0 | 0 | 0 | 0 | 0 | 0 | -104910.5376 | 0 | 0 | 0
2016-12-09 05:00 | 0 | 0 | 0 | 0 | 392877.6934 | 0 | 472568 | 0 | 751111.2924 | 0 | 0 | 0 | 0 | 0 | 0 | 0 | -79690.3066 | 0 | 0 | 0
2016-12-09 06:00 | 0 | 0 | 0 | 0 | 406653.4423 | 0 | 457516 | 0 | 700248.7347 | 0 | 0 | 0 | 0 | 0 | 0 | 0 | -50862.5577 | 0 | 0 | 0
2016-12-09 07:00 | 0 | 0 | 0 | 0 | 411444.9569 | 0 | 449077 | 0 | 662616.6917 | 0 | 0 | 0 | 0 | 0 | 0 | 0 | -37632.0431 | 0 | 0 | 0
2016-12-09 08:00 | 0 | 0 | 0 | 0 | 419560.3506 | 0 | 446304 | 0 | 635873.0422 | 0 | 0 | 0 | 0 | 0 | 0 | 0 | -26743.6494 | 0 | 0 | 0
2016-12-09 09:00 | 0 | 0 | 0 | 0 | 416539.6114 | 0 | 449959 | 0 | 602453.6536 | 0 | 0 | 0 | 0 | 0 | 0 | 0 | -33419.3886 | 0 | 0 | 0
2016-12-09 10:00 | 0 | 0 | 0 | 0 | 401968.4218 | 0 | 463778 | 0 | 540644.0754 | 0 | 0 | 0 | 0 | 0 | 0 | 0 | -61809.5782 | 0 | 0 | 0
2016-12-09 11:00 | 0 | 0 | 0 | 0 | 389275.4986 | 0 | 495626 | 0 | 434293.574 | 0 | 0 | 0 | 0 | 0 | 0 | 0 | -106350.5014 | 0 | 0 | 0
2016-12-09 12:00 | 0 | 0 | 0 | 0 | 376404.0056 | 0 | 525030 | 0 | 285667.5796 | 0 | 0 | 0 | 0 | 0 | 0 | 0 | -148625.9944 | 0 | 0 | 0
2016-12-09 13:00 | 0 | 0 | 0 | 0 | 369430.4654 | 0 | 533803 | 0 | 121295.045 | 0 | 0 | 0 | 0 | 0 | 0 | 0 | -164372.5346 | 0 | 0 | 0
2016-12-09 14:00 | 0 | 0 | 0 | 0 | 355244.5091 | 56804.4458 | 533344 | 0 | 0 | 0 | 0 | 0 | 0 | 0 | 0 | 0 | -121295.045 | 0 | 0 | 0
2016-12-09 15:00 | 0 | 0 | 0 | 0 | 271947.2168 | 256323.7832 | 528271 | 0 | 0 | 0 | 0 | 0 | 0 | 0 | 0 | 0 | 0 | 0 | 0 | 0
2016-12-09 16:00 | 0 | 0 | 0 | 0 | 175249.4467 | 343484.5533 | 518734 | 0 | 0 | 0 | 0 | 0 | 0 | 0 | 0 | 0 | 0 | 0 | 0 | 0
2016-12-09 17:00 | 0 | 0 | 0 | 0 | 149640.0325 | 358840.9675 | 508481 | 0 | 0 | 0 | 0 | 0 | 0 | 0 | 0 | 0 | 0 | 0 | 0 | 0
2016-12-09 18:00 | 0 | 0 | 0 | 0 | 146123.0947 | 353596.9053 | 499720 | 0 | 0 | 0 | 0 | 0 | 0 | 0 | 0 | 0 | 0 | 0 | 0 | 0
2016-12-09 19:00 | 0 | 0 | 0 | 0 | 135700.0094 | 357358.9906 | 493059 | 0 | 0 | 0 | 0 | 0 | 0 | 0 | 0 | 0 | 0 | 0 | 0 | 0
2016-12-09 20:00 | 0 | 0 | 0 | 0 | 117337.9656 | 372645.0344 | 489983 | 0 | 0 | 0 | 0 | 0 | 0 | 0 | 0 | 0 | 0 | 0 | 0 | 0
2016-12-09 21:00 | 0 | 0 | 0 | 0 | 120578.8931 | 377069.1069 | 497648 | 0 | 0 | 0 | 0 | 0 | 0 | 0 | 0 | 0 | 0 | 0 | 0 | 0
2016-12-09 22:00 | 0 | 0 | 0 | 0 | 195672.902 | 322446.098 | 518119 | 0 | 0 | 0 | 0 | 0 | 0 | 0 | 0 | 0 | 0 | 0 | 0 | 0
2016-12-09 23:00 | 0 | 0 | 0 | 0 | 427525.913 | 106807.087 | 534333 | 0 | 0 | 0 | 0 | 0 | 0 | 0 | 0 | 0 | 0 | 0 | 0 | 0
2016-12-10 | 0 | 0 | 0 | 0 | 580283.6455 | 1278.5383 | 539440 | 0 | 42122.1838 | 0 | 0 | 0 | 0 | 0 | 0 | 0 | 42122.1838 | 0 | 0 | 0
2016-12-10 01:00 | 0 | 0 | 0 | 0 | 497235.8162 | 0 | 539358 | 0 | 0 | 0 | 0 | 0 | 0 | 0 | 0 | 0 | -42122.1838 | 0 | 0 | 0
2016-12-10 02:00 | 0 | 0 | 0 | 0 | 531113 | 0 | 531113 | 0 | 0 | 0 | 0 | 0 | 0 | 0 | 0 | 0 | 0 | 0 | 0 | 0
2016-12-10 03:00 | 0 | 0 | 0 | 0 | 515810 | 0 | 515810 | 0 | 0 | 0 | 0 | 0 | 0 | 0 | 0 | 0 | 0 | 0 | 0 | 0
2016-12-10 04:00 | 0 | 0 | 0 | 0 | 495884 | 0 | 495884 | 0 | 0 | 0 | 0 | 0 | 0 | 0 | 0 | 0 | 0 | 0 | 0 | 0
2016-12-10 05:00 | 0 | 0 | 0 | 0 | 477552 | 0 | 477552 | 0 | 0 | 0 | 0 | 0 | 0 | 0 | 0 | 0 | 0 | 0 | 0 | 0
2016-12-10 06:00 | 0 | 0 | 0 | 0 | 463945 | 0 | 463945 | 0 | 0 | 0 | 0 | 0 | 0 | 0 | 0 | 0 | 0 | 0 | 0 | 0
2016-12-10 07:00 | 0 | 0 | 0 | 0 | 454895 | 0 | 454895 | 0 | 0 | 0 | 0 | 0 | 0 | 0 | 0 | 0 | 0 | 0 | 0 | 0
2016-12-10 08:00 | 0 | 0 | 0 | 0 | 449580 | 0 | 449580 | 0 | 0 | 0 | 0 | 0 | 0 | 0 | 0 | 0 | 0 | 0 | 0 | 0
2016-12-10 09:00 | 0 | 0 | 0 | 0 | 450270 | 0 | 450270 | 0 | 0 | 0 | 0 | 0 | 0 | 0 | 0 | 0 | 0 | 0 | 0 | 0
2016-12-10 10:00 | 0 | 0 | 0 | 0 | 455532 | 0 | 455532 | 0 | 0 | 0 | 0 | 0 | 0 | 0 | 0 | 0 | 0 | 0 | 0 | 0
2016-12-10 11:00 | 0 | 0 | 0 | 0 | 468218 | 0 | 468218 | 0 | 0 | 0 | 0 | 0 | 0 | 0 | 0 | 0 | 0 | 0 | 0 | 0
2016-12-10 12:00 | 0 | 0 | 0 | 0 | 483684 | 0 | 483684 | 0 | 0 | 0 | 0 | 0 | 0 | 0 | 0 | 0 | 0 | 0 | 0 | 0
2016-12-10 13:00 | 0 | 0 | 0 | 0 | 496268 | 0 | 496268 | 0 | 0 | 0 | 0 | 0 | 0 | 0 | 0 | 0 | 0 | 0 | 0 | 0
2016-12-10 14:00 | 0 | 0 | 0 | 0 | 446793.545 | 52651.455 | 499445 | 0 | 0 | 0 | 0 | 0 | 0 | 0 | 0 | 0 | 0 | 0 | 0 | 0
2016-12-10 15:00 | 0 | 0 | 0 | 0 | 245283.5541 | 248499.4459 | 493783 | 0 | 0 | 0 | 0 | 0 | 0 | 0 | 0 | 0 | 0 | 0 | 0 | 0
2016-12-10 16:00 | 0 | 0 | 0 | 0 | 150305.8591 | 334903.1409 | 485209 | 0 | 0 | 0 | 0 | 0 | 0 | 0 | 0 | 0 | 0 | 0 | 0 | 0
2016-12-10 17:00 | 0 | 0 | 0 | 0 | 123251.3893 | 352659.6107 | 475911 | 0 | 0 | 0 | 0 | 0 | 0 | 0 | 0 | 0 | 0 | 0 | 0 | 0
2016-12-10 18:00 | 0 | 0 | 0 | 0 | 120001.1011 | 345549.8989 | 465551 | 0 | 0 | 0 | 0 | 0 | 0 | 0 | 0 | 0 | 0 | 0 | 0 | 0
2016-12-10 19:00 | 0 | 0 | 0 | 0 | 115588.4499 | 342037.5501 | 457626 | 0 | 0 | 0 | 0 | 0 | 0 | 0 | 0 | 0 | 0 | 0 | 0 | 0
2016-12-10 20:00 | 0 | 0 | 0 | 0 | 108744.8601 | 346007.1399 | 454752 | 0 | 0 | 0 | 0 | 0 | 0 | 0 | 0 | 0 | 0 | 0 | 0 | 0
2016-12-10 21:00 | 0 | 0 | 0 | 0 | 112955.413 | 349569.587 | 462525 | 0 | 0 | 0 | 0 | 0 | 0 | 0 | 0 | 0 | 0 | 0 | 0 | 0
2016-12-10 22:00 | 0 | 0 | 0 | 0 | 187134.7074 | 295652.2926 | 482787 | 0 | 0 | 0 | 0 | 0 | 0 | 0 | 0 | 0 | 0 | 0 | 0 | 0
2016-12-10 23:00 | 0 | 0 | 0 | 0 | 400070.5074 | 98925.4926 | 498996 | 0 | 0 | 0 | 0 | 0 | 0 | 0 | 0 | 0 | 0 | 0 | 0 | 0
2016-12-11 | 0 | 0 | 0 | 0 | 504919.2104 | 1215.7896 | 506135 | 0 | 0 | 0 | 0 | 0 | 0 | 0 | 0 | 0 | 0 | 0 | 0 | 0
2016-12-11 01:00 | 0 | 0 | 0 | 0 | 849378.6507 | 0 | 506369 | 0 | 343009.6507 | 0 | 0 | 0 | 0 | 0 | 0 | 0 | 343009.6507 | 0 | 0 | 0
2016-12-11 02:00 | 0 | 0 | 0 | 0 | 155710.3493 | 0 | 498720 | 0 | 0 | 0 | 0 | 0 | 0 | 0 | 0 | 0 | -343009.6507 | 0 | 0 | 0
2016-12-11 03:00 | 0 | 0 | 0 | 0 | 485255 | 0 | 485255 | 0 | 0 | 0 | 0 | 0 | 0 | 0 | 0 | 0 | 0 | 0 | 0 | 0
2016-12-11 04:00 | 0 | 0 | 0 | 0 | 468080 | 0 | 468080 | 0 | 0 | 0 | 0 | 0 | 0 | 0 | 0 | 0 | 0 | 0 | 0 | 0
2016-12-11 05:00 | 0 | 0 | 0 | 0 | 451964 | 0 | 451964 | 0 | 0 | 0 | 0 | 0 | 0 | 0 | 0 | 0 | 0 | 0 | 0 | 0
2016-12-11 06:00 | 0 | 0 | 0 | 0 | 438417 | 0 | 438417 | 0 | 0 | 0 | 0 | 0 | 0 | 0 | 0 | 0 | 0 | 0 | 0 | 0
2016-12-11 07:00 | 0 | 0 | 0 | 0 | 428411 | 0 | 428411 | 0 | 0 | 0 | 0 | 0 | 0 | 0 | 0 | 0 | 0 | 0 | 0 | 0
2016-12-11 08:00 | 0 | 0 | 0 | 0 | 422924 | 0 | 422924 | 0 | 0 | 0 | 0 | 0 | 0 | 0 | 0 | 0 | 0 | 0 | 0 | 0
2016-12-11 09:00 | 0 | 0 | 0 | 0 | 420773 | 0 | 420773 | 0 | 0 | 0 | 0 | 0 | 0 | 0 | 0 | 0 | 0 | 0 | 0 | 0
2016-12-11 10:00 | 0 | 0 | 0 | 0 | 423363 | 0 | 423363 | 0 | 0 | 0 | 0 | 0 | 0 | 0 | 0 | 0 | 0 | 0 | 0 | 0
2016-12-11 11:00 | 0 | 0 | 0 | 0 | 429902 | 0 | 429902 | 0 | 0 | 0 | 0 | 0 | 0 | 0 | 0 | 0 | 0 | 0 | 0 | 0
2016-12-11 12:00 | 0 | 0 | 0 | 0 | 438684 | 0 | 438684 | 0 | 0 | 0 | 0 | 0 | 0 | 0 | 0 | 0 | 0 | 0 | 0 | 0
2016-12-11 13:00 | 0 | 0 | 0 | 0 | 449833 | 0 | 449833 | 0 | 0 | 0 | 0 | 0 | 0 | 0 | 0 | 0 | 0 | 0 | 0 | 0
2016-12-11 14:00 | 0 | 0 | 0 | 0 | 417352.2683 | 38286.7317 | 455639 | 0 | 0 | 0 | 0 | 0 | 0 | 0 | 0 | 0 | 0 | 0 | 0 | 0
2016-12-11 15:00 | 0 | 0 | 0 | 0 | 254177.1966 | 201719.8034 | 455897 | 0 | 0 | 0 | 0 | 0 | 0 | 0 | 0 | 0 | 0 | 0 | 0 | 0
2016-12-11 16:00 | 0 | 0 | 0 | 0 | 130313.4533 | 322225.5467 | 452539 | 0 | 0 | 0 | 0 | 0 | 0 | 0 | 0 | 0 | 0 | 0 | 0 | 0
2016-12-11 17:00 | 0 | 0 | 0 | 0 | 74105.1161 | 376174.8839 | 450280 | 0 | 0 | 0 | 0 | 0 | 0 | 0 | 0 | 0 | 0 | 0 | 0 | 0
2016-12-11 18:00 | 0 | 0 | 0 | 0 | 74086.5566 | 372932.4434 | 447019 | 0 | 0 | 0 | 0 | 0 | 0 | 0 | 0 | 0 | 0 | 0 | 0 | 0
2016-12-11 19:00 | 0 | 0 | 0 | 0 | 79672.17 | 364601.83 | 444274 | 0 | 0 | 0 | 0 | 0 | 0 | 0 | 0 | 0 | 0 | 0 | 0 | 0
2016-12-11 20:00 | 0 | 0 | 0 | 0 | 62632.2491 | 380730.7509 | 443363 | 0 | 0 | 0 | 0 | 0 | 0 | 0 | 0 | 0 | 0 | 0 | 0 | 0
2016-12-11 21:00 | 0 | 0 | 0 | 0 | 42632.1425 | 407098.8575 | 449731 | 0 | 0 | 0 | 0 | 0 | 0 | 0 | 0 | 0 | 0 | 0 | 0 | 0
2016-12-11 22:00 | 0 | 0 | 0 | 0 | 111147.1794 | 357630.8206 | 468778 | 0 | 0 | 0 | 0 | 0 | 0 | 0 | 0 | 0 | 0 | 0 | 0 | 0
2016-12-11 23:00 | 0 | 0 | 0 | 0 | 351468.1097 | 132480.8903 | 483949 | 0 | 0 | 0 | 0 | 0 | 0 | 0 | 0 | 0 | 0 | 0 | 0 | 0
2016-12-12 | 0 | 0 | 0 | 0 | 831972.7617 | 1492.8891 | 490456 | 0 | 343009.6507 | 0 | 0 | 0 | 0 | 0 | 0 | 0 | 343009.6507 | 0 | 0 | 0
2016-12-12 01:00 | 0 | 0 | 0 | 0 | 147146.3493 | 0 | 490156 | 0 | 0 | 0 | 0 | 0 | 0 | 0 | 0 | 0 | -343009.6507 | 0 | 0 | 0
2016-12-12 02:00 | 0 | 0 | 0 | 0 | 477727 | 0 | 477727 | 0 | 0 | 0 | 0 | 0 | 0 | 0 | 0 | 0 | 0 | 0 | 0 | 0
2016-12-12 03:00 | 0 | 0 | 0 | 0 | 458047 | 0 | 458047 | 0 | 0 | 0 | 0 | 0 | 0 | 0 | 0 | 0 | 0 | 0 | 0 | 0
2016-12-12 04:00 | 0 | 0 | 0 | 0 | 435517 | 0 | 435517 | 0 | 0 | 0 | 0 | 0 | 0 | 0 | 0 | 0 | 0 | 0 | 0 | 0
2016-12-12 05:00 | 0 | 0 | 0 | 0 | 413850 | 0 | 413850 | 0 | 0 | 0 | 0 | 0 | 0 | 0 | 0 | 0 | 0 | 0 | 0 | 0
2016-12-12 06:00 | 0 | 0 | 0 | 0 | 397790 | 0 | 397790 | 0 | 0 | 0 | 0 | 0 | 0 | 0 | 0 | 0 | 0 | 0 | 0 | 0
2016-12-12 07:00 | 0 | 0 | 0 | 0 | 388280 | 0 | 388280 | 0 | 0 | 0 | 0 | 0 | 0 | 0 | 0 | 0 | 0 | 0 | 0 | 0
2016-12-12 08:00 | 0 | 0 | 0 | 0 | 383816 | 0 | 383816 | 0 | 0 | 0 | 0 | 0 | 0 | 0 | 0 | 0 | 0 | 0 | 0 | 0
2016-12-12 09:00 | 0 | 0 | 0 | 0 | 386705 | 0 | 386705 | 0 | 0 | 0 | 0 | 0 | 0 | 0 | 0 | 0 | 0 | 0 | 0 | 0
2016-12-12 10:00 | 0 | 0 | 0 | 0 | 399214 | 0 | 399214 | 0 | 0 | 0 | 0 | 0 | 0 | 0 | 0 | 0 | 0 | 0 | 0 | 0
2016-12-12 11:00 | 0 | 0 | 0 | 0 | 428769 | 0 | 428769 | 0 | 0 | 0 | 0 | 0 | 0 | 0 | 0 | 0 | 0 | 0 | 0 | 0
2016-12-12 12:00 | 0 | 0 | 0 | 0 | 459733 | 0 | 459733 | 0 | 0 | 0 | 0 | 0 | 0 | 0 | 0 | 0 | 0 | 0 | 0 | 0
2016-12-12 13:00 | 0 | 0 | 0 | 0 | 474570 | 0 | 474570 | 0 | 0 | 0 | 0 | 0 | 0 | 0 | 0 | 0 | 0 | 0 | 0 | 0
2016-12-12 14:00 | 0 | 0 | 0 | 0 | 421964.0719 | 59892.9281 | 481857 | 0 | 0 | 0 | 0 | 0 | 0 | 0 | 0 | 0 | 0 | 0 | 0 | 0
2016-12-12 15:00 | 0 | 0 | 0 | 0 | 248716.3654 | 236735.6346 | 485452 | 0 | 0 | 0 | 0 | 0 | 0 | 0 | 0 | 0 | 0 | 0 | 0 | 0
2016-12-12 16:00 | 0 | 0 | 0 | 0 | 124606.0284 | 359073.9716 | 483680 | 0 | 0 | 0 | 0 | 0 | 0 | 0 | 0 | 0 | 0 | 0 | 0 | 0
2016-12-12 17:00 | 0 | 0 | 0 | 0 | 180890.9814 | 394285.7085 | 479136 | 0 | 96040.6899 | 0 | 0 | 0 | 0 | 0 | 0 | 0 | 96040.6899 | 0 | 0 | 0
2016-12-12 18:00 | 0 | 0 | 0 | 0 | 0 | 378461.3101 | 474502 | 0 | 0 | 0 | 0 | 0 | 0 | 0 | 0 | 0 | -96040.6899 | 0 | 0 | 0
2016-12-12 19:00 | 0 | 0 | 0 | 0 | 102972.3864 | 366357.6136 | 469330 | 0 | 0 | 0 | 0 | 0 | 0 | 0 | 0 | 0 | 0 | 0 | 0 | 0
2016-12-12 20:00 | 0 | 0 | 0 | 0 | 91699.878 | 373965.122 | 465665 | 0 | 0 | 0 | 0 | 0 | 0 | 0 | 0 | 0 | 0 | 0 | 0 | 0
2016-12-12 21:00 | 0 | 0 | 0 | 0 | 91852.1925 | 379269.8075 | 471122 | 0 | 0 | 0 | 0 | 0 | 0 | 0 | 0 | 0 | 0 | 0 | 0 | 0
2016-12-12 22:00 | 0 | 0 | 0 | 0 | 168957.1039 | 320331.8961 | 489289 | 0 | 0 | 0 | 0 | 0 | 0 | 0 | 0 | 0 | 0 | 0 | 0 | 0
2016-12-12 23:00 | 0 | 0 | 0 | 0 | 406457.5919 | 100128.4081 | 506586 | 0 | 0 | 0 | 0 | 0 | 0 | 0 | 0 | 0 | 0 | 0 | 0 | 0
2016-12-13 | 0 | 0 | 0 | 0 | 855665.1052 | 770.5455 | 513426 | 0 | 343009.6507 | 0 | 0 | 0 | 0 | 0 | 0 | 0 | 343009.6507 | 0 | 0 | 0
2016-12-13 01:00 | 0 | 0 | 0 | 0 | 169435.3493 | 0 | 512445 | 0 | 0 | 0 | 0 | 0 | 0 | 0 | 0 | 0 | -343009.6507 | 0 | 0 | 0
2016-12-13 02:00 | 0 | 0 | 0 | 0 | 498922 | 0 | 498922 | 0 | 0 | 0 | 0 | 0 | 0 | 0 | 0 | 0 | 0 | 0 | 0 | 0
2016-12-13 03:00 | 0 | 0 | 0 | 0 | 477079 | 0 | 477079 | 0 | 0 | 0 | 0 | 0 | 0 | 0 | 0 | 0 | 0 | 0 | 0 | 0
2016-12-13 04:00 | 0 | 0 | 0 | 0 | 450772 | 0 | 450772 | 0 | 0 | 0 | 0 | 0 | 0 | 0 | 0 | 0 | 0 | 0 | 0 | 0
2016-12-13 05:00 | 0 | 0 | 0 | 0 | 428061 | 0 | 428061 | 0 | 0 | 0 | 0 | 0 | 0 | 0 | 0 | 0 | 0 | 0 | 0 | 0
2016-12-13 06:00 | 0 | 0 | 0 | 0 | 411296 | 0 | 411296 | 0 | 0 | 0 | 0 | 0 | 0 | 0 | 0 | 0 | 0 | 0 | 0 | 0
2016-12-13 07:00 | 0 | 0 | 0 | 0 | 400863 | 0 | 400863 | 0 | 0 | 0 | 0 | 0 | 0 | 0 | 0 | 0 | 0 | 0 | 0 | 0
2016-12-13 08:00 | 0 | 0 | 0 | 0 | 396104 | 0 | 396104 | 0 | 0 | 0 | 0 | 0 | 0 | 0 | 0 | 0 | 0 | 0 | 0 | 0
2016-12-13 09:00 | 0 | 0 | 0 | 0 | 398352 | 0 | 398352 | 0 | 0 | 0 | 0 | 0 | 0 | 0 | 0 | 0 | 0 | 0 | 0 | 0
2016-12-13 10:00 | 0 | 0 | 0 | 0 | 412311 | 0 | 412311 | 0 | 0 | 0 | 0 | 0 | 0 | 0 | 0 | 0 | 0 | 0 | 0 | 0
2016-12-13 11:00 | 0 | 0 | 0 | 0 | 439986 | 0 | 439986 | 0 | 0 | 0 | 0 | 0 | 0 | 0 | 0 | 0 | 0 | 0 | 0 | 0
2016-12-13 12:00 | 0 | 0 | 0 | 0 | 468628 | 0 | 468628 | 0 | 0 | 0 | 0 | 0 | 0 | 0 | 0 | 0 | 0 | 0 | 0 | 0
2016-12-13 13:00 | 0 | 0 | 0 | 0 | 480429 | 0 | 480429 | 0 | 0 | 0 | 0 | 0 | 0 | 0 | 0 | 0 | 0 | 0 | 0 | 0
2016-12-13 14:00 | 0 | 0 | 0 | 0 | 423855.3409 | 61467.6591 | 485323 | 0 | 0 | 0 | 0 | 0 | 0 | 0 | 0 | 0 | 0 | 0 | 0 | 0
2016-12-13 15:00 | 0 | 0 | 0 | 0 | 209961.4172 | 278066.5828 | 488028 | 0 | 0 | 0 | 0 | 0 | 0 | 0 | 0 | 0 | 0 | 0 | 0 | 0
2016-12-13 16:00 | 0 | 0 | 0 | 0 | 162963.2434 | 392182.1649 | 485695 | 0 | 69450.4083 | 0 | 0 | 0 | 0 | 0 | 0 | 0 | 69450.4083 | 0 | 0 | 0
2016-12-13 17:00 | 0 | 0 | 0 | 0 | 0 | 412708.5917 | 482159 | 0 | 0 | 0 | 0 | 0 | 0 | 0 | 0 | 0 | -69450.4083 | 0 | 0 | 0
2016-12-13 18:00 | 0 | 0 | 0 | 0 | 89309.3613 | 390128.6387 | 479438 | 0 | 0 | 0 | 0 | 0 | 0 | 0 | 0 | 0 | 0 | 0 | 0 | 0
2016-12-13 19:00 | 0 | 0 | 0 | 0 | 101918.8908 | 376516.1092 | 478435 | 0 | 0 | 0 | 0 | 0 | 0 | 0 | 0 | 0 | 0 | 0 | 0 | 0
2016-12-13 20:00 | 0 | 0 | 0 | 0 | 92393.9119 | 386167.0881 | 478561 | 0 | 0 | 0 | 0 | 0 | 0 | 0 | 0 | 0 | 0 | 0 | 0 | 0
2016-12-13 21:00 | 0 | 0 | 0 | 0 | 97905.5675 | 386753.4325 | 484659 | 0 | 0 | 0 | 0 | 0 | 0 | 0 | 0 | 0 | 0 | 0 | 0 | 0
2016-12-13 22:00 | 0 | 0 | 0 | 0 | 173420.2869 | 328086.7131 | 501507 | 0 | 0 | 0 | 0 | 0 | 0 | 0 | 0 | 0 | 0 | 0 | 0 | 0
2016-12-13 23:00 | 0 | 0 | 0 | 0 | 399973.1621 | 116607.8379 | 516581 | 0 | 0 | 0 | 0 | 0 | 0 | 0 | 0 | 0 | 0 | 0 | 0 | 0
2016-12-14 | 0 | 0 | 0 | 0 | 864613.9329 | 1245.7178 | 522850 | 0 | 343009.6507 | 0 | 0 | 0 | 0 | 0 | 0 | 0 | 343009.6507 | 0 | 0 | 0
2016-12-14 01:00 | 0 | 0 | 0 | 0 | 177832.3493 | 0 | 520842 | 0 | 0 | 0 | 0 | 0 | 0 | 0 | 0 | 0 | -343009.6507 | 0 | 0 | 0
2016-12-14 02:00 | 0 | 0 | 0 | 0 | 507901 | 0 | 507901 | 0 | 0 | 0 | 0 | 0 | 0 | 0 | 0 | 0 | 0 | 0 | 0 | 0
2016-12-14 03:00 | 0 | 0 | 0 | 0 | 486219 | 0 | 486219 | 0 | 0 | 0 | 0 | 0 | 0 | 0 | 0 | 0 | 0 | 0 | 0 | 0
2016-12-14 04:00 | 0 | 0 | 0 | 0 | 461112 | 0 | 461112 | 0 | 0 | 0 | 0 | 0 | 0 | 0 | 0 | 0 | 0 | 0 | 0 | 0
2016-12-14 05:00 | 0 | 0 | 0 | 0 | 437754 | 0 | 437754 | 0 | 0 | 0 | 0 | 0 | 0 | 0 | 0 | 0 | 0 | 0 | 0 | 0
2016-12-14 06:00 | 0 | 0 | 0 | 0 | 420383 | 0 | 420383 | 0 | 0 | 0 | 0 | 0 | 0 | 0 | 0 | 0 | 0 | 0 | 0 | 0
2016-12-14 07:00 | 0 | 0 | 0 | 0 | 409972 | 0 | 409972 | 0 | 0 | 0 | 0 | 0 | 0 | 0 | 0 | 0 | 0 | 0 | 0 | 0
2016-12-14 08:00 | 0 | 0 | 0 | 0 | 405901 | 0 | 405901 | 0 | 0 | 0 | 0 | 0 | 0 | 0 | 0 | 0 | 0 | 0 | 0 | 0
2016-12-14 09:00 | 0 | 0 | 0 | 0 | 408921 | 0 | 408921 | 0 | 0 | 0 | 0 | 0 | 0 | 0 | 0 | 0 | 0 | 0 | 0 | 0
2016-12-14 10:00 | 0 | 0 | 0 | 0 | 423189 | 0 | 423189 | 0 | 0 | 0 | 0 | 0 | 0 | 0 | 0 | 0 | 0 | 0 | 0 | 0
2016-12-14 11:00 | 0 | 0 | 0 | 0 | 453577 | 0 | 453577 | 0 | 0 | 0 | 0 | 0 | 0 | 0 | 0 | 0 | 0 | 0 | 0 | 0
2016-12-14 12:00 | 0 | 0 | 0 | 0 | 483151 | 0 | 483151 | 0 | 0 | 0 | 0 | 0 | 0 | 0 | 0 | 0 | 0 | 0 | 0 | 0
2016-12-14 13:00 | 0 | 0 | 0 | 0 | 494539 | 0 | 494539 | 0 | 0 | 0 | 0 | 0 | 0 | 0 | 0 | 0 | 0 | 0 | 0 | 0
2016-12-14 14:00 | 0 | 0 | 0 | 0 | 459011.8063 | 38712.1937 | 497724 | 0 | 0 | 0 | 0 | 0 | 0 | 0 | 0 | 0 | 0 | 0 | 0 | 0
2016-12-14 15:00 | 0 | 0 | 0 | 0 | 260290.8759 | 235627.1241 | 495918 | 0 | 0 | 0 | 0 | 0 | 0 | 0 | 0 | 0 | 0 | 0 | 0 | 0
2016-12-14 16:00 | 0 | 0 | 0 | 0 | 155587.3443 | 337055.6557 | 492643 | 0 | 0 | 0 | 0 | 0 | 0 | 0 | 0 | 0 | 0 | 0 | 0 | 0
2016-12-14 17:00 | 0 | 0 | 0 | 0 | 115179.9994 | 372838.0006 | 488018 | 0 | 0 | 0 | 0 | 0 | 0 | 0 | 0 | 0 | 0 | 0 | 0 | 0
2016-12-14 18:00 | 0 | 0 | 0 | 0 | 118599.7894 | 367477.2106 | 486077 | 0 | 0 | 0 | 0 | 0 | 0 | 0 | 0 | 0 | 0 | 0 | 0 | 0
2016-12-14 19:00 | 0 | 0 | 0 | 0 | 121147.7148 | 363119.2852 | 484267 | 0 | 0 | 0 | 0 | 0 | 0 | 0 | 0 | 0 | 0 | 0 | 0 | 0
2016-12-14 20:00 | 0 | 0 | 0 | 0 | 107746.8883 | 377333.1117 | 485080 | 0 | 0 | 0 | 0 | 0 | 0 | 0 | 0 | 0 | 0 | 0 | 0 | 0
2016-12-14 21:00 | 0 | 0 | 0 | 0 | 109681.1503 | 383407.8497 | 493089 | 0 | 0 | 0 | 0 | 0 | 0 | 0 | 0 | 0 | 0 | 0 | 0 | 0
2016-12-14 22:00 | 0 | 0 | 0 | 0 | 192204.7744 | 320708.2256 | 512913 | 0 | 0 | 0 | 0 | 0 | 0 | 0 | 0 | 0 | 0 | 0 | 0 | 0
2016-12-14 23:00 | 0 | 0 | 0 | 0 | 412033.614 | 118511.386 | 530545 | 0 | 0 | 0 | 0 | 0 | 0 | 0 | 0 | 0 | 0 | 0 | 0 | 0
2016-12-15 | 0 | 0 | 0 | 0 | 536621.5968 | 1114.4032 | 537736 | 0 | 0 | 0 | 0 | 0 | 0 | 0 | 0 | 0 | 0 | 0 | 0 | 0
2016-12-15 01:00 | 0 | 0 | 0 | 0 | 537977 | 0 | 537977 | 0 | 0 | 0 | 0 | 0 | 0 | 0 | 0 | 0 | 0 | 0 | 0 | 0
2016-12-15 02:00 | 0 | 0 | 0 | 0 | 527870 | 0 | 527870 | 0 | 0 | 0 | 0 | 0 | 0 | 0 | 0 | 0 | 0 | 0 | 0 | 0
2016-12-15 03:00 | 0 | 0 | 0 | 0 | 508040 | 0 | 508040 | 0 | 0 | 0 | 0 | 0 | 0 | 0 | 0 | 0 | 0 | 0 | 0 | 0
2016-12-15 04:00 | 0 | 0 | 0 | 0 | 483044 | 0 | 483044 | 0 | 0 | 0 | 0 | 0 | 0 | 0 | 0 | 0 | 0 | 0 | 0 | 0
2016-12-15 05:00 | 0 | 0 | 0 | 0 | 460192 | 0 | 460192 | 0 | 0 | 0 | 0 | 0 | 0 | 0 | 0 | 0 | 0 | 0 | 0 | 0
2016-12-15 06:00 | 0 | 0 | 0 | 0 | 444580 | 0 | 444580 | 0 | 0 | 0 | 0 | 0 | 0 | 0 | 0 | 0 | 0 | 0 | 0 | 0
2016-12-15 07:00 | 0 | 0 | 0 | 0 | 435415 | 0 | 435415 | 0 | 0 | 0 | 0 | 0 | 0 | 0 | 0 | 0 | 0 | 0 | 0 | 0
2016-12-15 08:00 | 0 | 0 | 0 | 0 | 460434.9724 | 0 | 432190 | 0 | 28244.9724 | 0 | 0 | 0 | 0 | 0 | 0 | 0 | 28244.9724 | 0 | 0 | 0
2016-12-15 09:00 | 0 | 0 | 0 | 0 | 472306.0643 | 0 | 436254 | 0 | 64297.0367 | 0 | 0 | 0 | 0 | 0 | 0 | 0 | 36052.0643 | 0 | 0 | 0
2016-12-15 10:00 | 0 | 0 | 0 | 0 | 459476.9142 | 0 | 453968 | 0 | 69805.9508 | 0 | 0 | 0 | 0 | 0 | 0 | 0 | 5508.9142 | 0 | 0 | 0
2016-12-15 11:00 | 0 | 0 | 0 | 0 | 462916.1437 | 0 | 485955 | 0 | 46767.0946 | 0 | 0 | 0 | 0 | 0 | 0 | 0 | -23038.8563 | 0 | 0 | 0
2016-12-15 12:00 | 0 | 0 | 0 | 0 | 483700.6272 | 0 | 516985 | 0 | 13482.7217 | 0 | 0 | 0 | 0 | 0 | 0 | 0 | -33284.3728 | 0 | 0 | 0
2016-12-15 13:00 | 0 | 0 | 0 | 0 | 515971.2783 | 0 | 529454 | 0 | 0 | 0 | 0 | 0 | 0 | 0 | 0 | 0 | -13482.7217 | 0 | 0 | 0
2016-12-15 14:00 | 0 | 0 | 0 | 0 | 505032.9119 | 26968.0881 | 532001 | 0 | 0 | 0 | 0 | 0 | 0 | 0 | 0 | 0 | 0 | 0 | 0 | 0
2016-12-15 15:00 | 0 | 0 | 0 | 0 | 334500.9771 | 196139.0229 | 530640 | 0 | 0 | 0 | 0 | 0 | 0 | 0 | 0 | 0 | 0 | 0 | 0 | 0
2016-12-15 16:00 | 0 | 0 | 0 | 0 | 263311.9641 | 263498.0359 | 526810 | 0 | 0 | 0 | 0 | 0 | 0 | 0 | 0 | 0 | 0 | 0 | 0 | 0
2016-12-15 17:00 | 0 | 0 | 0 | 0 | 238829.5037 | 282932.4963 | 521762 | 0 | 0 | 0 | 0 | 0 | 0 | 0 | 0 | 0 | 0 | 0 | 0 | 0
2016-12-15 18:00 | 0 | 0 | 0 | 0 | 234268.7895 | 283682.2105 | 517951 | 0 | 0 | 0 | 0 | 0 | 0 | 0 | 0 | 0 | 0 | 0 | 0 | 0
2016-12-15 19:00 | 0 | 0 | 0 | 0 | 233949.6436 | 281640.3564 | 515590 | 0 | 0 | 0 | 0 | 0 | 0 | 0 | 0 | 0 | 0 | 0 | 0 | 0
2016-12-15 20:00 | 0 | 0 | 0 | 0 | 236625.48 | 279092.52 | 515718 | 0 | 0 | 0 | 0 | 0 | 0 | 0 | 0 | 0 | 0 | 0 | 0 | 0
2016-12-15 21:00 | 0 | 0 | 0 | 0 | 256930.948 | 268141.052 | 525072 | 0 | 0 | 0 | 0 | 0 | 0 | 0 | 0 | 0 | 0 | 0 | 0 | 0
2016-12-15 22:00 | 0 | 0 | 0 | 0 | 335752.4607 | 211881.5393 | 547634 | 0 | 0 | 0 | 0 | 0 | 0 | 0 | 0 | 0 | 0 | 0 | 0 | 0
2016-12-15 23:00 | 0 | 0 | 0 | 0 | 518116.1942 | 47858.8058 | 565975 | 0 | 0 | 0 | 0 | 0 | 0 | 0 | 0 | 0 | 0 | 0 | 0 | 0
2016-12-16 | 0 | 0 | 0 | 0 | 916684.8349 | 15.8158 | 573691 | 0 | 343009.6507 | 0 | 0 | 0 | 0 | 0 | 0 | 0 | 343009.6507 | 0 | 0 | 0
2016-12-16 01:00 | 0 | 0 | 0 | 0 | 231140.3493 | 0 | 574150 | 0 | 0 | 0 | 0 | 0 | 0 | 0 | 0 | 0 | -343009.6507 | 0 | 0 | 0
2016-12-16 02:00 | 0 | 0 | 0 | 0 | 563855 | 0 | 563855 | 0 | 0 | 0 | 0 | 0 | 0 | 0 | 0 | 0 | 0 | 0 | 0 | 0
2016-12-16 03:00 | 0 | 0 | 0 | 0 | 542728 | 0 | 542728 | 0 | 0 | 0 | 0 | 0 | 0 | 0 | 0 | 0 | 0 | 0 | 0 | 0
2016-12-16 04:00 | 0 | 0 | 0 | 0 | 516634 | 0 | 516634 | 0 | 0 | 0 | 0 | 0 | 0 | 0 | 0 | 0 | 0 | 0 | 0 | 0
2016-12-16 05:00 | 0 | 0 | 0 | 0 | 494644 | 0 | 494644 | 0 | 0 | 0 | 0 | 0 | 0 | 0 | 0 | 0 | 0 | 0 | 0 | 0
2016-12-16 06:00 | 0 | 0 | 0 | 0 | 478167 | 0 | 478167 | 0 | 0 | 0 | 0 | 0 | 0 | 0 | 0 | 0 | 0 | 0 | 0 | 0
2016-12-16 07:00 | 0 | 0 | 0 | 0 | 468952 | 0 | 468952 | 0 | 0 | 0 | 0 | 0 | 0 | 0 | 0 | 0 | 0 | 0 | 0 | 0
2016-12-16 08:00 | 0 | 0 | 0 | 0 | 464287 | 0 | 464287 | 0 | 0 | 0 | 0 | 0 | 0 | 0 | 0 | 0 | 0 | 0 | 0 | 0
2016-12-16 09:00 | 0 | 0 | 0 | 0 | 466808 | 0 | 466808 | 0 | 0 | 0 | 0 | 0 | 0 | 0 | 0 | 0 | 0 | 0 | 0 | 0
2016-12-16 10:00 | 0 | 0 | 0 | 0 | 480215 | 0 | 480215 | 0 | 0 | 0 | 0 | 0 | 0 | 0 | 0 | 0 | 0 | 0 | 0 | 0
2016-12-16 11:00 | 0 | 0 | 0 | 0 | 509127 | 0 | 509127 | 0 | 0 | 0 | 0 | 0 | 0 | 0 | 0 | 0 | 0 | 0 | 0 | 0
2016-12-16 12:00 | 0 | 0 | 0 | 0 | 536307 | 0 | 536307 | 0 | 0 | 0 | 0 | 0 | 0 | 0 | 0 | 0 | 0 | 0 | 0 | 0
2016-12-16 13:00 | 0 | 0 | 0 | 0 | 546053 | 0 | 546053 | 0 | 0 | 0 | 0 | 0 | 0 | 0 | 0 | 0 | 0 | 0 | 0 | 0
2016-12-16 14:00 | 0 | 0 | 0 | 0 | 525019.4533 | 22735.5467 | 547755 | 0 | 0 | 0 | 0 | 0 | 0 | 0 | 0 | 0 | 0 | 0 | 0 | 0
2016-12-16 15:00 | 0 | 0 | 0 | 0 | 404475.1295 | 140562.8705 | 545038 | 0 | 0 | 0 | 0 | 0 | 0 | 0 | 0 | 0 | 0 | 0 | 0 | 0
2016-12-16 16:00 | 0 | 0 | 0 | 0 | 289485.7642 | 248342.2358 | 537828 | 0 | 0 | 0 | 0 | 0 | 0 | 0 | 0 | 0 | 0 | 0 | 0 | 0
2016-12-16 17:00 | 0 | 0 | 0 | 0 | 223099.3906 | 304838.6094 | 527938 | 0 | 0 | 0 | 0 | 0 | 0 | 0 | 0 | 0 | 0 | 0 | 0 | 0
2016-12-16 18:00 | 0 | 0 | 0 | 0 | 198629.5281 | 322648.4719 | 521278 | 0 | 0 | 0 | 0 | 0 | 0 | 0 | 0 | 0 | 0 | 0 | 0 | 0
2016-12-16 19:00 | 0 | 0 | 0 | 0 | 188932.6683 | 327288.3317 | 516221 | 0 | 0 | 0 | 0 | 0 | 0 | 0 | 0 | 0 | 0 | 0 | 0 | 0
2016-12-16 20:00 | 0 | 0 | 0 | 0 | 168970.753 | 344013.247 | 512984 | 0 | 0 | 0 | 0 | 0 | 0 | 0 | 0 | 0 | 0 | 0 | 0 | 0
2016-12-16 21:00 | 0 | 0 | 0 | 0 | 150833.2179 | 365513.7821 | 516347 | 0 | 0 | 0 | 0 | 0 | 0 | 0 | 0 | 0 | 0 | 0 | 0 | 0
2016-12-16 22:00 | 0 | 0 | 0 | 0 | 201276.148 | 327686.852 | 528963 | 0 | 0 | 0 | 0 | 0 | 0 | 0 | 0 | 0 | 0 | 0 | 0 | 0
2016-12-16 23:00 | 0 | 0 | 0 | 0 | 411178.9503 | 127383.0497 | 538562 | 0 | 0 | 0 | 0 | 0 | 0 | 0 | 0 | 0 | 0 | 0 | 0 | 0
2016-12-17 | 0 | 0 | 0 | 0 | 879917.8021 | 1353.8487 | 538262 | 0 | 343009.6507 | 0 | 0 | 0 | 0 | 0 | 0 | 0 | 343009.6507 | 0 | 0 | 0
2016-12-17 01:00 | 0 | 0 | 0 | 0 | 191012.3493 | 0 | 534022 | 0 | 0 | 0 | 0 | 0 | 0 | 0 | 0 | 0 | -343009.6507 | 0 | 0 | 0
2016-12-17 02:00 | 0 | 0 | 0 | 0 | 521280 | 0 | 521280 | 0 | 0 | 0 | 0 | 0 | 0 | 0 | 0 | 0 | 0 | 0 | 0 | 0
2016-12-17 03:00 | 0 | 0 | 0 | 0 | 502161 | 0 | 502161 | 0 | 0 | 0 | 0 | 0 | 0 | 0 | 0 | 0 | 0 | 0 | 0 | 0
2016-12-17 04:00 | 0 | 0 | 0 | 0 | 478629 | 0 | 478629 | 0 | 0 | 0 | 0 | 0 | 0 | 0 | 0 | 0 | 0 | 0 | 0 | 0
2016-12-17 05:00 | 0 | 0 | 0 | 0 | 456200 | 0 | 456200 | 0 | 0 | 0 | 0 | 0 | 0 | 0 | 0 | 0 | 0 | 0 | 0 | 0
2016-12-17 06:00 | 0 | 0 | 0 | 0 | 438385 | 0 | 438385 | 0 | 0 | 0 | 0 | 0 | 0 | 0 | 0 | 0 | 0 | 0 | 0 | 0
2016-12-17 07:00 | 0 | 0 | 0 | 0 | 425874 | 0 | 425874 | 0 | 0 | 0 | 0 | 0 | 0 | 0 | 0 | 0 | 0 | 0 | 0 | 0
2016-12-17 08:00 | 0 | 0 | 0 | 0 | 418189 | 0 | 418189 | 0 | 0 | 0 | 0 | 0 | 0 | 0 | 0 | 0 | 0 | 0 | 0 | 0
2016-12-17 09:00 | 0 | 0 | 0 | 0 | 415645 | 0 | 415645 | 0 | 0 | 0 | 0 | 0 | 0 | 0 | 0 | 0 | 0 | 0 | 0 | 0
2016-12-17 10:00 | 0 | 0 | 0 | 0 | 418795 | 0 | 418795 | 0 | 0 | 0 | 0 | 0 | 0 | 0 | 0 | 0 | 0 | 0 | 0 | 0
2016-12-17 11:00 | 0 | 0 | 0 | 0 | 427947 | 0 | 427947 | 0 | 0 | 0 | 0 | 0 | 0 | 0 | 0 | 0 | 0 | 0 | 0 | 0
2016-12-17 12:00 | 0 | 0 | 0 | 0 | 441519 | 0 | 441519 | 0 | 0 | 0 | 0 | 0 | 0 | 0 | 0 | 0 | 0 | 0 | 0 | 0
2016-12-17 13:00 | 0 | 0 | 0 | 0 | 458175 | 0 | 458175 | 0 | 0 | 0 | 0 | 0 | 0 | 0 | 0 | 0 | 0 | 0 | 0 | 0
2016-12-17 14:00 | 0 | 0 | 0 | 0 | 442699.0281 | 31377.9719 | 474077 | 0 | 0 | 0 | 0 | 0 | 0 | 0 | 0 | 0 | 0 | 0 | 0 | 0
2016-12-17 15:00 | 0 | 0 | 0 | 0 | 218467.9104 | 266036.0896 | 484504 | 0 | 0 | 0 | 0 | 0 | 0 | 0 | 0 | 0 | 0 | 0 | 0 | 0
2016-12-17 16:00 | 0 | 0 | 0 | 0 | 64181.7496 | 423294.2504 | 487476 | 0 | 0 | 0 | 0 | 0 | 0 | 0 | 0 | 0 | 0 | 0 | 0 | 0
2016-12-17 17:00 | 0 | 0 | 0 | 0 | 54123.52 | 430280.48 | 484404 | 0 | 0 | 0 | 0 | 0 | 0 | 0 | 0 | 0 | 0 | 0 | 0 | 0
2016-12-17 18:00 | 0 | 0 | 0 | 0 | 68625.74 | 409825.26 | 478451 | 0 | 0 | 0 | 0 | 0 | 0 | 0 | 0 | 0 | 0 | 0 | 0 | 0
2016-12-17 19:00 | 0 | 0 | 0 | 0 | 72511.0674 | 399842.9326 | 472354 | 0 | 0 | 0 | 0 | 0 | 0 | 0 | 0 | 0 | 0 | 0 | 0 | 0
2016-12-17 20:00 | 0 | 0 | 0 | 0 | 56693.3074 | 411450.6926 | 468144 | 0 | 0 | 0 | 0 | 0 | 0 | 0 | 0 | 0 | 0 | 0 | 0 | 0
2016-12-17 21:00 | 0 | 0 | 0 | 0 | 42219.657 | 428524.343 | 470744 | 0 | 0 | 0 | 0 | 0 | 0 | 0 | 0 | 0 | 0 | 0 | 0 | 0
2016-12-17 22:00 | 0 | 0 | 0 | 0 | 65813.632 | 418191.368 | 484005 | 0 | 0 | 0 | 0 | 0 | 0 | 0 | 0 | 0 | 0 | 0 | 0 | 0
2016-12-17 23:00 | 0 | 0 | 0 | 0 | 321410.9004 | 173963.0996 | 495374 | 0 | 0 | 0 | 0 | 0 | 0 | 0 | 0 | 0 | 0 | 0 | 0 | 0
2016-12-18 | 0 | 0 | 0 | 0 | 498241.6995 | 1397.3005 | 499639 | 0 | 0 | 0 | 0 | 0 | 0 | 0 | 0 | 0 | 0 | 0 | 0 | 0
2016-12-18 01:00 | 0 | 0 | 0 | 0 | 500069 | 0 | 500069 | 0 | 0 | 0 | 0 | 0 | 0 | 0 | 0 | 0 | 0 | 0 | 0 | 0
2016-12-18 02:00 | 0 | 0 | 0 | 0 | 491239 | 0 | 491239 | 0 | 0 | 0 | 0 | 0 | 0 | 0 | 0 | 0 | 0 | 0 | 0 | 0
2016-12-18 03:00 | 0 | 0 | 0 | 0 | 479320 | 0 | 479320 | 0 | 0 | 0 | 0 | 0 | 0 | 0 | 0 | 0 | 0 | 0 | 0 | 0
2016-12-18 04:00 | 0 | 0 | 0 | 0 | 461403 | 0 | 461403 | 0 | 0 | 0 | 0 | 0 | 0 | 0 | 0 | 0 | 0 | 0 | 0 | 0
2016-12-18 05:00 | 0 | 0 | 0 | 0 | 443249 | 0 | 443249 | 0 | 0 | 0 | 0 | 0 | 0 | 0 | 0 | 0 | 0 | 0 | 0 | 0
2016-12-18 06:00 | 0 | 0 | 0 | 0 | 427707 | 0 | 427707 | 0 | 0 | 0 | 0 | 0 | 0 | 0 | 0 | 0 | 0 | 0 | 0 | 0
2016-12-18 07:00 | 0 | 0 | 0 | 0 | 417417 | 0 | 417417 | 0 | 0 | 0 | 0 | 0 | 0 | 0 | 0 | 0 | 0 | 0 | 0 | 0
2016-12-18 08:00 | 0 | 0 | 0 | 0 | 412050 | 0 | 412050 | 0 | 0 | 0 | 0 | 0 | 0 | 0 | 0 | 0 | 0 | 0 | 0 | 0
2016-12-18 09:00 | 0 | 0 | 0 | 0 | 411510 | 0 | 411510 | 0 | 0 | 0 | 0 | 0 | 0 | 0 | 0 | 0 | 0 | 0 | 0 | 0
2016-12-18 10:00 | 0 | 0 | 0 | 0 | 415036 | 0 | 415036 | 0 | 0 | 0 | 0 | 0 | 0 | 0 | 0 | 0 | 0 | 0 | 0 | 0
2016-12-18 11:00 | 0 | 0 | 0 | 0 | 424423 | 0 | 424423 | 0 | 0 | 0 | 0 | 0 | 0 | 0 | 0 | 0 | 0 | 0 | 0 | 0
2016-12-18 12:00 | 0 | 0 | 0 | 0 | 438142 | 0 | 438142 | 0 | 0 | 0 | 0 | 0 | 0 | 0 | 0 | 0 | 0 | 0 | 0 | 0
2016-12-18 13:00 | 0 | 0 | 0 | 0 | 457346 | 0 | 457346 | 0 | 0 | 0 | 0 | 0 | 0 | 0 | 0 | 0 | 0 | 0 | 0 | 0
2016-12-18 14:00 | 0 | 0 | 0 | 0 | 408641.3993 | 66148.6007 | 474790 | 0 | 0 | 0 | 0 | 0 | 0 | 0 | 0 | 0 | 0 | 0 | 0 | 0
2016-12-18 15:00 | 0 | 0 | 0 | 0 | 106910.6995 | 378364.3005 | 485275 | 0 | 0 | 0 | 0 | 0 | 0 | 0 | 0 | 0 | 0 | 0 | 0 | 0
2016-12-18 16:00 | 0 | 0 | 0 | 0 | 0 | 501756.8342 | 488225 | 0 | 13531.8342 | 0 | 0 | 0 | 0 | 0 | 0 | 0 | 13531.8342 | 0 | 0 | 0
2016-12-18 17:00 | 0 | 0 | 0 | 0 | 0 | 484398.3222 | 487242 | 0 | 10688.1563 | 0 | 0 | 0 | 0 | 0 | 0 | 0 | -2843.6778 | 0 | 0 | 0
2016-12-18 18:00 | 0 | 0 | 0 | 0 | 19148.4151 | 454300.4285 | 484137 | 0 | 0 | 0 | 0 | 0 | 0 | 0 | 0 | 0 | -10688.1563 | 0 | 0 | 0
2016-12-18 19:00 | 0 | 0 | 0 | 0 | 39475.8959 | 441183.1041 | 480659 | 0 | 0 | 0 | 0 | 0 | 0 | 0 | 0 | 0 | 0 | 0 | 0 | 0
2016-12-18 20:00 | 0 | 0 | 0 | 0 | 26498.764 | 453044.236 | 479543 | 0 | 0 | 0 | 0 | 0 | 0 | 0 | 0 | 0 | 0 | 0 | 0 | 0
2016-12-18 21:00 | 0 | 0 | 0 | 0 | 11491.7584 | 475005.2416 | 486497 | 0 | 0 | 0 | 0 | 0 | 0 | 0 | 0 | 0 | 0 | 0 | 0 | 0
2016-12-18 22:00 | 0 | 0 | 0 | 0 | 408750.1336 | 439740.5171 | 505481 | 0 | 343009.6507 | 0 | 0 | 0 | 0 | 0 | 0 | 0 | 343009.6507 | 0 | 0 | 0
2016-12-18 23:00 | 0 | 0 | 0 | 0 | 14538.0128 | 168303.3365 | 525851 | 0 | 0 | 0 | 0 | 0 | 0 | 0 | 0 | 0 | -343009.6507 | 0 | 0 | 0
2016-12-19 | 0 | 0 | 0 | 0 | 878270.7811 | 2164.8696 | 537426 | 0 | 343009.6507 | 0 | 0 | 0 | 0 | 0 | 0 | 0 | 343009.6507 | 0 | 0 | 0
2016-12-19 01:00 | 0 | 0 | 0 | 0 | 199267.3493 | 0 | 542277 | 0 | 0 | 0 | 0 | 0 | 0 | 0 | 0 | 0 | -343009.6507 | 0 | 0 | 0
2016-12-19 02:00 | 0 | 0 | 0 | 0 | 534931 | 0 | 534931 | 0 | 0 | 0 | 0 | 0 | 0 | 0 | 0 | 0 | 0 | 0 | 0 | 0
2016-12-19 03:00 | 0 | 0 | 0 | 0 | 519640 | 0 | 519640 | 0 | 0 | 0 | 0 | 0 | 0 | 0 | 0 | 0 | 0 | 0 | 0 | 0
2016-12-19 04:00 | 0 | 0 | 0 | 0 | 499938 | 0 | 499938 | 0 | 0 | 0 | 0 | 0 | 0 | 0 | 0 | 0 | 0 | 0 | 0 | 0
2016-12-19 05:00 | 0 | 0 | 0 | 0 | 481449 | 0 | 481449 | 0 | 0 | 0 | 0 | 0 | 0 | 0 | 0 | 0 | 0 | 0 | 0 | 0
2016-12-19 06:00 | 0 | 0 | 0 | 0 | 468614 | 0 | 468614 | 0 | 0 | 0 | 0 | 0 | 0 | 0 | 0 | 0 | 0 | 0 | 0 | 0
2016-12-19 07:00 | 0 | 0 | 0 | 0 | 461616 | 0 | 461616 | 0 | 0 | 0 | 0 | 0 | 0 | 0 | 0 | 0 | 0 | 0 | 0 | 0
2016-12-19 08:00 | 0 | 0 | 0 | 0 | 459526 | 0 | 459526 | 0 | 0 | 0 | 0 | 0 | 0 | 0 | 0 | 0 | 0 | 0 | 0 | 0
2016-12-19 09:00 | 0 | 0 | 0 | 0 | 463945 | 0 | 463945 | 0 | 0 | 0 | 0 | 0 | 0 | 0 | 0 | 0 | 0 | 0 | 0 | 0
2016-12-19 10:00 | 0 | 0 | 0 | 0 | 480074 | 0 | 480074 | 0 | 0 | 0 | 0 | 0 | 0 | 0 | 0 | 0 | 0 | 0 | 0 | 0
2016-12-19 11:00 | 0 | 0 | 0 | 0 | 510834 | 0 | 510834 | 0 | 0 | 0 | 0 | 0 | 0 | 0 | 0 | 0 | 0 | 0 | 0 | 0
2016-12-19 12:00 | 0 | 0 | 0 | 0 | 542300 | 0 | 542300 | 0 | 0 | 0 | 0 | 0 | 0 | 0 | 0 | 0 | 0 | 0 | 0 | 0
2016-12-19 13:00 | 0 | 0 | 0 | 0 | 559266 | 0 | 559266 | 0 | 0 | 0 | 0 | 0 | 0 | 0 | 0 | 0 | 0 | 0 | 0 | 0
2016-12-19 14:00 | 0 | 0 | 0 | 0 | 539036.0428 | 26594.9572 | 565631 | 0 | 0 | 0 | 0 | 0 | 0 | 0 | 0 | 0 | 0 | 0 | 0 | 0
2016-12-19 15:00 | 0 | 0 | 0 | 0 | 228216.717 | 335126.283 | 563343 | 0 | 0 | 0 | 0 | 0 | 0 | 0 | 0 | 0 | 0 | 0 | 0 | 0
2016-12-19 16:00 | 0 | 0 | 0 | 0 | 99394.2898 | 456076.7102 | 555471 | 0 | 0 | 0 | 0 | 0 | 0 | 0 | 0 | 0 | 0 | 0 | 0 | 0
2016-12-19 17:00 | 0 | 0 | 0 | 0 | 97785.7754 | 447636.2246 | 545422 | 0 | 0 | 0 | 0 | 0 | 0 | 0 | 0 | 0 | 0 | 0 | 0 | 0
2016-12-19 18:00 | 0 | 0 | 0 | 0 | 229713.726 | 424398.3957 | 536491 | 0 | 117621.1218 | 0 | 0 | 0 | 0 | 0 | 0 | 0 | 117621.1218 | 0 | 0 | 0
2016-12-19 19:00 | 0 | 0 | 0 | 0 | 0 | 411235.8782 | 528857 | 0 | 0 | 0 | 0 | 0 | 0 | 0 | 0 | 0 | -117621.1218 | 0 | 0 | 0
2016-12-19 20:00 | 0 | 0 | 0 | 0 | 104386.9125 | 420836.0875 | 525223 | 0 | 0 | 0 | 0 | 0 | 0 | 0 | 0 | 0 | 0 | 0 | 0 | 0
2016-12-19 21:00 | 0 | 0 | 0 | 0 | 89591.0215 | 439451.9785 | 529043 | 0 | 0 | 0 | 0 | 0 | 0 | 0 | 0 | 0 | 0 | 0 | 0 | 0
2016-12-19 22:00 | 0 | 0 | 0 | 0 | 154887.6831 | 393188.3169 | 548076 | 0 | 0 | 0 | 0 | 0 | 0 | 0 | 0 | 0 | 0 | 0 | 0 | 0
2016-12-19 23:00 | 0 | 0 | 0 | 0 | 391889.0249 | 175970.9751 | 567860 | 0 | 0 | 0 | 0 | 0 | 0 | 0 | 0 | 0 | 0 | 0 | 0 | 0
2016-12-20 | 0 | 0 | 0 | 0 | 574605.3964 | 2269.6036 | 576875 | 0 | 0 | 0 | 0 | 0 | 0 | 0 | 0 | 0 | 0 | 0 | 0 | 0
2016-12-20 01:00 | 0 | 0 | 0 | 0 | 577523 | 0 | 577523 | 0 | 0 | 0 | 0 | 0 | 0 | 0 | 0 | 0 | 0 | 0 | 0 | 0
2016-12-20 02:00 | 0 | 0 | 0 | 0 | 566272 | 0 | 566272 | 0 | 0 | 0 | 0 | 0 | 0 | 0 | 0 | 0 | 0 | 0 | 0 | 0
2016-12-20 03:00 | 0 | 0 | 0 | 0 | 545611 | 0 | 545611 | 0 | 0 | 0 | 0 | 0 | 0 | 0 | 0 | 0 | 0 | 0 | 0 | 0
2016-12-20 04:00 | 0 | 0 | 0 | 0 | 520703 | 0 | 520703 | 0 | 0 | 0 | 0 | 0 | 0 | 0 | 0 | 0 | 0 | 0 | 0 | 0
2016-12-20 05:00 | 0 | 0 | 0 | 0 | 498602 | 0 | 498602 | 0 | 0 | 0 | 0 | 0 | 0 | 0 | 0 | 0 | 0 | 0 | 0 | 0
2016-12-20 06:00 | 0 | 0 | 0 | 0 | 480938 | 0 | 480938 | 0 | 0 | 0 | 0 | 0 | 0 | 0 | 0 | 0 | 0 | 0 | 0 | 0
2016-12-20 07:00 | 0 | 0 | 0 | 0 | 470824 | 0 | 470824 | 0 | 0 | 0 | 0 | 0 | 0 | 0 | 0 | 0 | 0 | 0 | 0 | 0
2016-12-20 08:00 | 0 | 0 | 0 | 0 | 467099 | 0 | 467099 | 0 | 0 | 0 | 0 | 0 | 0 | 0 | 0 | 0 | 0 | 0 | 0 | 0
2016-12-20 09:00 | 0 | 0 | 0 | 0 | 470497 | 0 | 470497 | 0 | 0 | 0 | 0 | 0 | 0 | 0 | 0 | 0 | 0 | 0 | 0 | 0
2016-12-20 10:00 | 0 | 0 | 0 | 0 | 483373 | 0 | 483373 | 0 | 0 | 0 | 0 | 0 | 0 | 0 | 0 | 0 | 0 | 0 | 0 | 0
2016-12-20 11:00 | 0 | 0 | 0 | 0 | 509656 | 0 | 509656 | 0 | 0 | 0 | 0 | 0 | 0 | 0 | 0 | 0 | 0 | 0 | 0 | 0
2016-12-20 12:00 | 0 | 0 | 0 | 0 | 537310 | 0 | 537310 | 0 | 0 | 0 | 0 | 0 | 0 | 0 | 0 | 0 | 0 | 0 | 0 | 0
2016-12-20 13:00 | 0 | 0 | 0 | 0 | 547315 | 0 | 547315 | 0 | 0 | 0 | 0 | 0 | 0 | 0 | 0 | 0 | 0 | 0 | 0 | 0
2016-12-20 14:00 | 0 | 0 | 0 | 0 | 516760.1782 | 29233.8218 | 545994 | 0 | 0 | 0 | 0 | 0 | 0 | 0 | 0 | 0 | 0 | 0 | 0 | 0
2016-12-20 15:00 | 0 | 0 | 0 | 0 | 205877.616 | 332020.384 | 537898 | 0 | 0 | 0 | 0 | 0 | 0 | 0 | 0 | 0 | 0 | 0 | 0 | 0
2016-12-20 16:00 | 0 | 0 | 0 | 0 | 133837.5485 | 451405.0683 | 525586 | 0 | 59656.6168 | 0 | 0 | 0 | 0 | 0 | 0 | 0 | 59656.6168 | 0 | 0 | 0
2016-12-20 17:00 | 0 | 0 | 0 | 0 | 0 | 451810.3832 | 511467 | 0 | 0 | 0 | 0 | 0 | 0 | 0 | 0 | 0 | -59656.6168 | 0 | 0 | 0
2016-12-20 18:00 | 0 | 0 | 0 | 0 | 79065.8479 | 420861.1521 | 499927 | 0 | 0 | 0 | 0 | 0 | 0 | 0 | 0 | 0 | 0 | 0 | 0 | 0
2016-12-20 19:00 | 0 | 0 | 0 | 0 | 88636.587 | 402504.413 | 491141 | 0 | 0 | 0 | 0 | 0 | 0 | 0 | 0 | 0 | 0 | 0 | 0 | 0
2016-12-20 20:00 | 0 | 0 | 0 | 0 | 77278.0533 | 409183.9467 | 486462 | 0 | 0 | 0 | 0 | 0 | 0 | 0 | 0 | 0 | 0 | 0 | 0 | 0
2016-12-20 21:00 | 0 | 0 | 0 | 0 | 76537.5708 | 413465.4292 | 490003 | 0 | 0 | 0 | 0 | 0 | 0 | 0 | 0 | 0 | 0 | 0 | 0 | 0
2016-12-20 22:00 | 0 | 0 | 0 | 0 | 161991.1952 | 347661.8048 | 509653 | 0 | 0 | 0 | 0 | 0 | 0 | 0 | 0 | 0 | 0 | 0 | 0 | 0
2016-12-20 23:00 | 0 | 0 | 0 | 0 | 412233.5861 | 117116.4139 | 529350 | 0 | 0 | 0 | 0 | 0 | 0 | 0 | 0 | 0 | 0 | 0 | 0 | 0
2016-12-21 | 0 | 0 | 0 | 0 | 879783.7071 | 2300.9436 | 539075 | 0 | 343009.6507 | 0 | 0 | 0 | 0 | 0 | 0 | 0 | 343009.6507 | 0 | 0 | 0
2016-12-21 01:00 | 0 | 0 | 0 | 0 | 198612.3493 | 0 | 541622 | 0 | 0 | 0 | 0 | 0 | 0 | 0 | 0 | 0 | -343009.6507 | 0 | 0 | 0
2016-12-21 02:00 | 0 | 0 | 0 | 0 | 532200 | 0 | 532200 | 0 | 0 | 0 | 0 | 0 | 0 | 0 | 0 | 0 | 0 | 0 | 0 | 0
2016-12-21 03:00 | 0 | 0 | 0 | 0 | 513573 | 0 | 513573 | 0 | 0 | 0 | 0 | 0 | 0 | 0 | 0 | 0 | 0 | 0 | 0 | 0
2016-12-21 04:00 | 0 | 0 | 0 | 0 | 490567 | 0 | 490567 | 0 | 0 | 0 | 0 | 0 | 0 | 0 | 0 | 0 | 0 | 0 | 0 | 0
2016-12-21 05:00 | 0 | 0 | 0 | 0 | 468962 | 0 | 468962 | 0 | 0 | 0 | 0 | 0 | 0 | 0 | 0 | 0 | 0 | 0 | 0 | 0
2016-12-21 06:00 | 0 | 0 | 0 | 0 | 453796 | 0 | 453796 | 0 | 0 | 0 | 0 | 0 | 0 | 0 | 0 | 0 | 0 | 0 | 0 | 0
2016-12-21 07:00 | 0 | 0 | 0 | 0 | 445178 | 0 | 445178 | 0 | 0 | 0 | 0 | 0 | 0 | 0 | 0 | 0 | 0 | 0 | 0 | 0
2016-12-21 08:00 | 0 | 0 | 0 | 0 | 441880 | 0 | 441880 | 0 | 0 | 0 | 0 | 0 | 0 | 0 | 0 | 0 | 0 | 0 | 0 | 0
2016-12-21 09:00 | 0 | 0 | 0 | 0 | 444408 | 0 | 444408 | 0 | 0 | 0 | 0 | 0 | 0 | 0 | 0 | 0 | 0 | 0 | 0 | 0
2016-12-21 10:00 | 0 | 0 | 0 | 0 | 456626 | 0 | 456626 | 0 | 0 | 0 | 0 | 0 | 0 | 0 | 0 | 0 | 0 | 0 | 0 | 0
2016-12-21 11:00 | 0 | 0 | 0 | 0 | 483811 | 0 | 483811 | 0 | 0 | 0 | 0 | 0 | 0 | 0 | 0 | 0 | 0 | 0 | 0 | 0
2016-12-21 12:00 | 0 | 0 | 0 | 0 | 510286 | 0 | 510286 | 0 | 0 | 0 | 0 | 0 | 0 | 0 | 0 | 0 | 0 | 0 | 0 | 0
2016-12-21 13:00 | 0 | 0 | 0 | 0 | 520079 | 0 | 520079 | 0 | 0 | 0 | 0 | 0 | 0 | 0 | 0 | 0 | 0 | 0 | 0 | 0
2016-12-21 14:00 | 0 | 0 | 0 | 0 | 491416.9058 | 26298.0942 | 517715 | 0 | 0 | 0 | 0 | 0 | 0 | 0 | 0 | 0 | 0 | 0 | 0 | 0
2016-12-21 15:00 | 0 | 0 | 0 | 0 | 377328.1464 | 131901.8536 | 509230 | 0 | 0 | 0 | 0 | 0 | 0 | 0 | 0 | 0 | 0 | 0 | 0 | 0
2016-12-21 16:00 | 0 | 0 | 0 | 0 | 260657.6384 | 237146.3616 | 497804 | 0 | 0 | 0 | 0 | 0 | 0 | 0 | 0 | 0 | 0 | 0 | 0 | 0
2016-12-21 17:00 | 0 | 0 | 0 | 0 | 201919.0616 | 283967.9384 | 485887 | 0 | 0 | 0 | 0 | 0 | 0 | 0 | 0 | 0 | 0 | 0 | 0 | 0
2016-12-21 18:00 | 0 | 0 | 0 | 0 | 182054.7424 | 293201.2576 | 475256 | 0 | 0 | 0 | 0 | 0 | 0 | 0 | 0 | 0 | 0 | 0 | 0 | 0
2016-12-21 19:00 | 0 | 0 | 0 | 0 | 174549.8338 | 292474.1662 | 467024 | 0 | 0 | 0 | 0 | 0 | 0 | 0 | 0 | 0 | 0 | 0 | 0 | 0
2016-12-21 20:00 | 0 | 0 | 0 | 0 | 170586.627 | 293574.373 | 464161 | 0 | 0 | 0 | 0 | 0 | 0 | 0 | 0 | 0 | 0 | 0 | 0 | 0
2016-12-21 21:00 | 0 | 0 | 0 | 0 | 187813.563 | 281537.437 | 469351 | 0 | 0 | 0 | 0 | 0 | 0 | 0 | 0 | 0 | 0 | 0 | 0 | 0
2016-12-21 22:00 | 0 | 0 | 0 | 0 | 253205.1412 | 233307.8588 | 486513 | 0 | 0 | 0 | 0 | 0 | 0 | 0 | 0 | 0 | 0 | 0 | 0 | 0
2016-12-21 23:00 | 0 | 0 | 0 | 0 | 418369.4568 | 84060.5432 | 502430 | 0 | 0 | 0 | 0 | 0 | 0 | 0 | 0 | 0 | 0 | 0 | 0 | 0
2016-12-22 | 0 | 0 | 0 | 0 | 508227.6234 | 935.3766 | 509163 | 0 | 0 | 0 | 0 | 0 | 0 | 0 | 0 | 0 | 0 | 0 | 0 | 0
2016-12-22 01:00 | 0 | 0 | 0 | 0 | 852877.6507 | 0 | 509868 | 0 | 343009.6507 | 0 | 0 | 0 | 0 | 0 | 0 | 0 | 343009.6507 | 0 | 0 | 0
2016-12-22 02:00 | 0 | 0 | 0 | 0 | 157561.3493 | 0 | 500571 | 0 | 0 | 0 | 0 | 0 | 0 | 0 | 0 | 0 | -343009.6507 | 0 | 0 | 0
2016-12-22 03:00 | 0 | 0 | 0 | 0 | 482877 | 0 | 482877 | 0 | 0 | 0 | 0 | 0 | 0 | 0 | 0 | 0 | 0 | 0 | 0 | 0
2016-12-22 04:00 | 0 | 0 | 0 | 0 | 460330 | 0 | 460330 | 0 | 0 | 0 | 0 | 0 | 0 | 0 | 0 | 0 | 0 | 0 | 0 | 0
2016-12-22 05:00 | 0 | 0 | 0 | 0 | 440070 | 0 | 440070 | 0 | 0 | 0 | 0 | 0 | 0 | 0 | 0 | 0 | 0 | 0 | 0 | 0
2016-12-22 06:00 | 0 | 0 | 0 | 0 | 423190 | 0 | 423190 | 0 | 0 | 0 | 0 | 0 | 0 | 0 | 0 | 0 | 0 | 0 | 0 | 0
2016-12-22 07:00 | 0 | 0 | 0 | 0 | 411998 | 0 | 411998 | 0 | 0 | 0 | 0 | 0 | 0 | 0 | 0 | 0 | 0 | 0 | 0 | 0
2016-12-22 08:00 | 0 | 0 | 0 | 0 | 406434 | 0 | 406434 | 0 | 0 | 0 | 0 | 0 | 0 | 0 | 0 | 0 | 0 | 0 | 0 | 0
2016-12-22 09:00 | 0 | 0 | 0 | 0 | 407653 | 0 | 407653 | 0 | 0 | 0 | 0 | 0 | 0 | 0 | 0 | 0 | 0 | 0 | 0 | 0
2016-12-22 10:00 | 0 | 0 | 0 | 0 | 417723 | 0 | 417723 | 0 | 0 | 0 | 0 | 0 | 0 | 0 | 0 | 0 | 0 | 0 | 0 | 0
2016-12-22 11:00 | 0 | 0 | 0 | 0 | 441338 | 0 | 441338 | 0 | 0 | 0 | 0 | 0 | 0 | 0 | 0 | 0 | 0 | 0 | 0 | 0
2016-12-22 12:00 | 0 | 0 | 0 | 0 | 468480 | 0 | 468480 | 0 | 0 | 0 | 0 | 0 | 0 | 0 | 0 | 0 | 0 | 0 | 0 | 0
2016-12-22 13:00 | 0 | 0 | 0 | 0 | 481338 | 0 | 481338 | 0 | 0 | 0 | 0 | 0 | 0 | 0 | 0 | 0 | 0 | 0 | 0 | 0
2016-12-22 14:00 | 0 | 0 | 0 | 0 | 469938.8078 | 14596.1922 | 484535 | 0 | 0 | 0 | 0 | 0 | 0 | 0 | 0 | 0 | 0 | 0 | 0 | 0
2016-12-22 15:00 | 0 | 0 | 0 | 0 | 412536.8125 | 70235.1875 | 482772 | 0 | 0 | 0 | 0 | 0 | 0 | 0 | 0 | 0 | 0 | 0 | 0 | 0
2016-12-22 16:00 | 0 | 0 | 0 | 0 | 304879.7832 | 171639.2168 | 476519 | 0 | 0 | 0 | 0 | 0 | 0 | 0 | 0 | 0 | 0 | 0 | 0 | 0
2016-12-22 17:00 | 0 | 0 | 0 | 0 | 236365.8193 | 231518.1807 | 467884 | 0 | 0 | 0 | 0 | 0 | 0 | 0 | 0 | 0 | 0 | 0 | 0 | 0
2016-12-22 18:00 | 0 | 0 | 0 | 0 | 201826.5831 | 258745.4169 | 460572 | 0 | 0 | 0 | 0 | 0 | 0 | 0 | 0 | 0 | 0 | 0 | 0 | 0
2016-12-22 19:00 | 0 | 0 | 0 | 0 | 189590.2769 | 265865.7231 | 455456 | 0 | 0 | 0 | 0 | 0 | 0 | 0 | 0 | 0 | 0 | 0 | 0 | 0
2016-12-22 20:00 | 0 | 0 | 0 | 0 | 185395.4422 | 268749.5578 | 454145 | 0 | 0 | 0 | 0 | 0 | 0 | 0 | 0 | 0 | 0 | 0 | 0 | 0
2016-12-22 21:00 | 0 | 0 | 0 | 0 | 197705.9956 | 262156.0044 | 459862 | 0 | 0 | 0 | 0 | 0 | 0 | 0 | 0 | 0 | 0 | 0 | 0 | 0
2016-12-22 22:00 | 0 | 0 | 0 | 0 | 253772.8194 | 221329.1806 | 475102 | 0 | 0 | 0 | 0 | 0 | 0 | 0 | 0 | 0 | 0 | 0 | 0 | 0
2016-12-22 23:00 | 0 | 0 | 0 | 0 | 388951.7302 | 100624.2698 | 489576 | 0 | 0 | 0 | 0 | 0 | 0 | 0 | 0 | 0 | 0 | 0 | 0 | 0
2016-12-23 | 0 | 0 | 0 | 0 | 837563.8494 | 1243.8014 | 495798 | 0 | 343009.6507 | 0 | 0 | 0 | 0 | 0 | 0 | 0 | 343009.6507 | 0 | 0 | 0
2016-12-23 01:00 | 0 | 0 | 0 | 0 | 154213.3493 | 0 | 497223 | 0 | 0 | 0 | 0 | 0 | 0 | 0 | 0 | 0 | -343009.6507 | 0 | 0 | 0
2016-12-23 02:00 | 0 | 0 | 0 | 0 | 487588 | 0 | 487588 | 0 | 0 | 0 | 0 | 0 | 0 | 0 | 0 | 0 | 0 | 0 | 0 | 0
2016-12-23 03:00 | 0 | 0 | 0 | 0 | 472798 | 0 | 472798 | 0 | 0 | 0 | 0 | 0 | 0 | 0 | 0 | 0 | 0 | 0 | 0 | 0
2016-12-23 04:00 | 0 | 0 | 0 | 0 | 451296 | 0 | 451296 | 0 | 0 | 0 | 0 | 0 | 0 | 0 | 0 | 0 | 0 | 0 | 0 | 0
2016-12-23 05:00 | 0 | 0 | 0 | 0 | 429186 | 0 | 429186 | 0 | 0 | 0 | 0 | 0 | 0 | 0 | 0 | 0 | 0 | 0 | 0 | 0
2016-12-23 06:00 | 0 | 0 | 0 | 0 | 412910 | 0 | 412910 | 0 | 0 | 0 | 0 | 0 | 0 | 0 | 0 | 0 | 0 | 0 | 0 | 0
2016-12-23 07:00 | 0 | 0 | 0 | 0 | 401630 | 0 | 401630 | 0 | 0 | 0 | 0 | 0 | 0 | 0 | 0 | 0 | 0 | 0 | 0 | 0
2016-12-23 08:00 | 0 | 0 | 0 | 0 | 396314 | 0 | 396314 | 0 | 0 | 0 | 0 | 0 | 0 | 0 | 0 | 0 | 0 | 0 | 0 | 0
2016-12-23 09:00 | 0 | 0 | 0 | 0 | 397588 | 0 | 397588 | 0 | 0 | 0 | 0 | 0 | 0 | 0 | 0 | 0 | 0 | 0 | 0 | 0
2016-12-23 10:00 | 0 | 0 | 0 | 0 | 405943 | 0 | 405943 | 0 | 0 | 0 | 0 | 0 | 0 | 0 | 0 | 0 | 0 | 0 | 0 | 0
2016-12-23 11:00 | 0 | 0 | 0 | 0 | 424029 | 0 | 424029 | 0 | 0 | 0 | 0 | 0 | 0 | 0 | 0 | 0 | 0 | 0 | 0 | 0
2016-12-23 12:00 | 0 | 0 | 0 | 0 | 444616 | 0 | 444616 | 0 | 0 | 0 | 0 | 0 | 0 | 0 | 0 | 0 | 0 | 0 | 0 | 0
2016-12-23 13:00 | 0 | 0 | 0 | 0 | 458812 | 0 | 458812 | 0 | 0 | 0 | 0 | 0 | 0 | 0 | 0 | 0 | 0 | 0 | 0 | 0
2016-12-23 14:00 | 0 | 0 | 0 | 0 | 450934.8174 | 15016.1826 | 465951 | 0 | 0 | 0 | 0 | 0 | 0 | 0 | 0 | 0 | 0 | 0 | 0 | 0
2016-12-23 15:00 | 0 | 0 | 0 | 0 | 284299.9618 | 182309.0382 | 466609 | 0 | 0 | 0 | 0 | 0 | 0 | 0 | 0 | 0 | 0 | 0 | 0 | 0
2016-12-23 16:00 | 0 | 0 | 0 | 0 | 181885.4695 | 281171.5305 | 463057 | 0 | 0 | 0 | 0 | 0 | 0 | 0 | 0 | 0 | 0 | 0 | 0 | 0
2016-12-23 17:00 | 0 | 0 | 0 | 0 | 132766.3302 | 324257.6698 | 457024 | 0 | 0 | 0 | 0 | 0 | 0 | 0 | 0 | 0 | 0 | 0 | 0 | 0
2016-12-23 18:00 | 0 | 0 | 0 | 0 | 126009.4573 | 325079.5427 | 451089 | 0 | 0 | 0 | 0 | 0 | 0 | 0 | 0 | 0 | 0 | 0 | 0 | 0
2016-12-23 19:00 | 0 | 0 | 0 | 0 | 118037.9955 | 328036.0045 | 446074 | 0 | 0 | 0 | 0 | 0 | 0 | 0 | 0 | 0 | 0 | 0 | 0 | 0
2016-12-23 20:00 | 0 | 0 | 0 | 0 | 105308.9798 | 338589.0202 | 443898 | 0 | 0 | 0 | 0 | 0 | 0 | 0 | 0 | 0 | 0 | 0 | 0 | 0
2016-12-23 21:00 | 0 | 0 | 0 | 0 | 102737.3483 | 346434.6517 | 449172 | 0 | 0 | 0 | 0 | 0 | 0 | 0 | 0 | 0 | 0 | 0 | 0 | 0
2016-12-23 22:00 | 0 | 0 | 0 | 0 | 181534.2989 | 282141.7011 | 463676 | 0 | 0 | 0 | 0 | 0 | 0 | 0 | 0 | 0 | 0 | 0 | 0 | 0
2016-12-23 23:00 | 0 | 0 | 0 | 0 | 383620.1436 | 90450.8564 | 474071 | 0 | 0 | 0 | 0 | 0 | 0 | 0 | 0 | 0 | 0 | 0 | 0 | 0
2016-12-24 | 0 | 0 | 0 | 0 | 818354.8883 | 669.7625 | 476015 | 0 | 343009.6507 | 0 | 0 | 0 | 0 | 0 | 0 | 0 | 343009.6507 | 0 | 0 | 0
2016-12-24 01:00 | 0 | 0 | 0 | 0 | 472752 | 0 | 472752 | 0 | 343009.6507 | 0 | 0 | 0 | 0 | 0 | 0 | 0 | 0 | 0 | 0 | 0
2016-12-24 02:00 | 0 | 0 | 0 | 0 | 119859.3493 | 0 | 462869 | 0 | 0 | 0 | 0 | 0 | 0 | 0 | 0 | 0 | -343009.6507 | 0 | 0 | 0
2016-12-24 03:00 | 0 | 0 | 0 | 0 | 446590 | 0 | 446590 | 0 | 0 | 0 | 0 | 0 | 0 | 0 | 0 | 0 | 0 | 0 | 0 | 0
2016-12-24 04:00 | 0 | 0 | 0 | 0 | 425537 | 0 | 425537 | 0 | 0 | 0 | 0 | 0 | 0 | 0 | 0 | 0 | 0 | 0 | 0 | 0
2016-12-24 05:00 | 0 | 0 | 0 | 0 | 404551 | 0 | 404551 | 0 | 0 | 0 | 0 | 0 | 0 | 0 | 0 | 0 | 0 | 0 | 0 | 0
2016-12-24 06:00 | 0 | 0 | 0 | 0 | 388257 | 0 | 388257 | 0 | 0 | 0 | 0 | 0 | 0 | 0 | 0 | 0 | 0 | 0 | 0 | 0
2016-12-24 07:00 | 0 | 0 | 0 | 0 | 375554 | 0 | 375554 | 0 | 0 | 0 | 0 | 0 | 0 | 0 | 0 | 0 | 0 | 0 | 0 | 0
2016-12-24 08:00 | 0 | 0 | 0 | 0 | 366969 | 0 | 366969 | 0 | 0 | 0 | 0 | 0 | 0 | 0 | 0 | 0 | 0 | 0 | 0 | 0
2016-12-24 09:00 | 0 | 0 | 0 | 0 | 363078 | 0 | 363078 | 0 | 0 | 0 | 0 | 0 | 0 | 0 | 0 | 0 | 0 | 0 | 0 | 0
2016-12-24 10:00 | 0 | 0 | 0 | 0 | 363251 | 0 | 363251 | 0 | 0 | 0 | 0 | 0 | 0 | 0 | 0 | 0 | 0 | 0 | 0 | 0
2016-12-24 11:00 | 0 | 0 | 0 | 0 | 369381 | 0 | 369381 | 0 | 0 | 0 | 0 | 0 | 0 | 0 | 0 | 0 | 0 | 0 | 0 | 0
2016-12-24 12:00 | 0 | 0 | 0 | 0 | 381480 | 0 | 381480 | 0 | 0 | 0 | 0 | 0 | 0 | 0 | 0 | 0 | 0 | 0 | 0 | 0
2016-12-24 13:00 | 0 | 0 | 0 | 0 | 398053 | 0 | 398053 | 0 | 0 | 0 | 0 | 0 | 0 | 0 | 0 | 0 | 0 | 0 | 0 | 0
2016-12-24 14:00 | 0 | 0 | 0 | 0 | 389762.3942 | 25597.6058 | 415360 | 0 | 0 | 0 | 0 | 0 | 0 | 0 | 0 | 0 | 0 | 0 | 0 | 0
2016-12-24 15:00 | 0 | 0 | 0 | 0 | 174735.2256 | 253307.7744 | 428043 | 0 | 0 | 0 | 0 | 0 | 0 | 0 | 0 | 0 | 0 | 0 | 0 | 0
2016-12-24 16:00 | 0 | 0 | 0 | 0 | 87446.8484 | 346359.1516 | 433806 | 0 | 0 | 0 | 0 | 0 | 0 | 0 | 0 | 0 | 0 | 0 | 0 | 0
2016-12-24 17:00 | 0 | 0 | 0 | 0 | 67819.5048 | 365454.4952 | 433274 | 0 | 0 | 0 | 0 | 0 | 0 | 0 | 0 | 0 | 0 | 0 | 0 | 0
2016-12-24 18:00 | 0 | 0 | 0 | 0 | 71579.4766 | 356714.5234 | 428294 | 0 | 0 | 0 | 0 | 0 | 0 | 0 | 0 | 0 | 0 | 0 | 0 | 0
2016-12-24 19:00 | 0 | 0 | 0 | 0 | 70595.7791 | 352496.2209 | 423092 | 0 | 0 | 0 | 0 | 0 | 0 | 0 | 0 | 0 | 0 | 0 | 0 | 0
2016-12-24 20:00 | 0 | 0 | 0 | 0 | 59594.3299 | 360355.6701 | 419950 | 0 | 0 | 0 | 0 | 0 | 0 | 0 | 0 | 0 | 0 | 0 | 0 | 0
2016-12-24 21:00 | 0 | 0 | 0 | 0 | 55002.6419 | 365864.3581 | 420867 | 0 | 0 | 0 | 0 | 0 | 0 | 0 | 0 | 0 | 0 | 0 | 0 | 0
2016-12-24 22:00 | 0 | 0 | 0 | 0 | 127518.5014 | 301665.4986 | 429184 | 0 | 0 | 0 | 0 | 0 | 0 | 0 | 0 | 0 | 0 | 0 | 0 | 0
2016-12-24 23:00 | 0 | 0 | 0 | 0 | 343192.6338 | 91523.3662 | 434716 | 0 | 0 | 0 | 0 | 0 | 0 | 0 | 0 | 0 | 0 | 0 | 0 | 0
2016-12-25 | 0 | 0 | 0 | 0 | 433087.7987 | 1018.2013 | 434106 | 0 | 0 | 0 | 0 | 0 | 0 | 0 | 0 | 0 | 0 | 0 | 0 | 0
2016-12-25 01:00 | 0 | 0 | 0 | 0 | 774820.6507 | 0 | 431811 | 0 | 343009.6507 | 0 | 0 | 0 | 0 | 0 | 0 | 0 | 343009.6507 | 0 | 0 | 0
2016-12-25 02:00 | 0 | 0 | 0 | 0 | 81463.3493 | 0 | 424473 | 0 | 0 | 0 | 0 | 0 | 0 | 0 | 0 | 0 | -343009.6507 | 0 | 0 | 0
2016-12-25 03:00 | 0 | 0 | 0 | 0 | 414284 | 0 | 414284 | 0 | 0 | 0 | 0 | 0 | 0 | 0 | 0 | 0 | 0 | 0 | 0 | 0
2016-12-25 04:00 | 0 | 0 | 0 | 0 | 400191 | 0 | 400191 | 0 | 0 | 0 | 0 | 0 | 0 | 0 | 0 | 0 | 0 | 0 | 0 | 0
2016-12-25 05:00 | 0 | 0 | 0 | 0 | 383442 | 0 | 383442 | 0 | 0 | 0 | 0 | 0 | 0 | 0 | 0 | 0 | 0 | 0 | 0 | 0
2016-12-25 06:00 | 0 | 0 | 0 | 0 | 370192 | 0 | 370192 | 0 | 0 | 0 | 0 | 0 | 0 | 0 | 0 | 0 | 0 | 0 | 0 | 0
2016-12-25 07:00 | 0 | 0 | 0 | 0 | 360271 | 0 | 360271 | 0 | 0 | 0 | 0 | 0 | 0 | 0 | 0 | 0 | 0 | 0 | 0 | 0
2016-12-25 08:00 | 0 | 0 | 0 | 0 | 353271 | 0 | 353271 | 0 | 0 | 0 | 0 | 0 | 0 | 0 | 0 | 0 | 0 | 0 | 0 | 0
2016-12-25 09:00 | 0 | 0 | 0 | 0 | 350538 | 0 | 350538 | 0 | 0 | 0 | 0 | 0 | 0 | 0 | 0 | 0 | 0 | 0 | 0 | 0
2016-12-25 10:00 | 0 | 0 | 0 | 0 | 352300 | 0 | 352300 | 0 | 0 | 0 | 0 | 0 | 0 | 0 | 0 | 0 | 0 | 0 | 0 | 0
2016-12-25 11:00 | 0 | 0 | 0 | 0 | 358203 | 0 | 358203 | 0 | 0 | 0 | 0 | 0 | 0 | 0 | 0 | 0 | 0 | 0 | 0 | 0
2016-12-25 12:00 | 0 | 0 | 0 | 0 | 367970 | 0 | 367970 | 0 | 0 | 0 | 0 | 0 | 0 | 0 | 0 | 0 | 0 | 0 | 0 | 0
2016-12-25 13:00 | 0 | 0 | 0 | 0 | 382950 | 0 | 382950 | 0 | 0 | 0 | 0 | 0 | 0 | 0 | 0 | 0 | 0 | 0 | 0 | 0
2016-12-25 14:00 | 0 | 0 | 0 | 0 | 370318.6457 | 25950.3543 | 396269 | 0 | 0 | 0 | 0 | 0 | 0 | 0 | 0 | 0 | 0 | 0 | 0 | 0
2016-12-25 15:00 | 0 | 0 | 0 | 0 | 173679.3787 | 229576.6213 | 403256 | 0 | 0 | 0 | 0 | 0 | 0 | 0 | 0 | 0 | 0 | 0 | 0 | 0
2016-12-25 16:00 | 0 | 0 | 0 | 0 | 46649.8361 | 359155.1639 | 405805 | 0 | 0 | 0 | 0 | 0 | 0 | 0 | 0 | 0 | 0 | 0 | 0 | 0
2016-12-25 17:00 | 0 | 0 | 0 | 0 | 14944.042 | 389982.958 | 404927 | 0 | 0 | 0 | 0 | 0 | 0 | 0 | 0 | 0 | 0 | 0 | 0 | 0
2016-12-25 18:00 | 0 | 0 | 0 | 0 | 18458.638 | 381578.362 | 400037 | 0 | 0 | 0 | 0 | 0 | 0 | 0 | 0 | 0 | 0 | 0 | 0 | 0
2016-12-25 19:00 | 0 | 0 | 0 | 0 | 20017.0276 | 374858.9724 | 394876 | 0 | 0 | 0 | 0 | 0 | 0 | 0 | 0 | 0 | 0 | 0 | 0 | 0
2016-12-25 20:00 | 0 | 0 | 0 | 0 | 3263.1084 | 386923.8916 | 390187 | 0 | 0 | 0 | 0 | 0 | 0 | 0 | 0 | 0 | 0 | 0 | 0 | 0
2016-12-25 21:00 | 0 | 0 | 0 | 0 | 0 | 405416.5681 | 389975 | 0 | 15441.5681 | 0 | 0 | 0 | 0 | 0 | 0 | 0 | 15441.5681 | 0 | 0 | 0
2016-12-25 22:00 | 0 | 0 | 0 | 0 | 19387.2977 | 364059.1342 | 398888 | 0 | 0 | 0 | 0 | 0 | 0 | 0 | 0 | 0 | -15441.5681 | 0 | 0 | 0
2016-12-25 23:00 | 0 | 0 | 0 | 0 | 267081.8501 | 141727.1499 | 408809 | 0 | 0 | 0 | 0 | 0 | 0 | 0 | 0 | 0 | 0 | 0 | 0 | 0
2016-12-26 | 0 | 0 | 0 | 0 | 756796.9266 | 1079.7241 | 414867 | 0 | 343009.6507 | 0 | 0 | 0 | 0 | 0 | 0 | 0 | 343009.6507 | 0 | 0 | 0
2016-12-26 01:00 | 0 | 0 | 0 | 0 | 418361 | 0 | 418361 | 0 | 343009.6507 | 0 | 0 | 0 | 0 | 0 | 0 | 0 | 0 | 0 | 0 | 0
2016-12-26 02:00 | 0 | 0 | 0 | 0 | 71274.3493 | 0 | 414284 | 0 | 0 | 0 | 0 | 0 | 0 | 0 | 0 | 0 | -343009.6507 | 0 | 0 | 0
2016-12-26 03:00 | 0 | 0 | 0 | 0 | 404879 | 0 | 404879 | 0 | 0 | 0 | 0 | 0 | 0 | 0 | 0 | 0 | 0 | 0 | 0 | 0
2016-12-26 04:00 | 0 | 0 | 0 | 0 | 390156 | 0 | 390156 | 0 | 0 | 0 | 0 | 0 | 0 | 0 | 0 | 0 | 0 | 0 | 0 | 0
2016-12-26 05:00 | 0 | 0 | 0 | 0 | 375132 | 0 | 375132 | 0 | 0 | 0 | 0 | 0 | 0 | 0 | 0 | 0 | 0 | 0 | 0 | 0
2016-12-26 06:00 | 0 | 0 | 0 | 0 | 362658 | 0 | 362658 | 0 | 0 | 0 | 0 | 0 | 0 | 0 | 0 | 0 | 0 | 0 | 0 | 0
2016-12-26 07:00 | 0 | 0 | 0 | 0 | 353699 | 0 | 353699 | 0 | 0 | 0 | 0 | 0 | 0 | 0 | 0 | 0 | 0 | 0 | 0 | 0
2016-12-26 08:00 | 0 | 0 | 0 | 0 | 348608 | 0 | 348608 | 0 | 0 | 0 | 0 | 0 | 0 | 0 | 0 | 0 | 0 | 0 | 0 | 0
2016-12-26 09:00 | 0 | 0 | 0 | 0 | 347460 | 0 | 347460 | 0 | 0 | 0 | 0 | 0 | 0 | 0 | 0 | 0 | 0 | 0 | 0 | 0
2016-12-26 10:00 | 0 | 0 | 0 | 0 | 351425 | 0 | 351425 | 0 | 0 | 0 | 0 | 0 | 0 | 0 | 0 | 0 | 0 | 0 | 0 | 0
2016-12-26 11:00 | 0 | 0 | 0 | 0 | 360472 | 0 | 360472 | 0 | 0 | 0 | 0 | 0 | 0 | 0 | 0 | 0 | 0 | 0 | 0 | 0
2016-12-26 12:00 | 0 | 0 | 0 | 0 | 372219 | 0 | 372219 | 0 | 0 | 0 | 0 | 0 | 0 | 0 | 0 | 0 | 0 | 0 | 0 | 0
2016-12-26 13:00 | 0 | 0 | 0 | 0 | 386382 | 0 | 386382 | 0 | 0 | 0 | 0 | 0 | 0 | 0 | 0 | 0 | 0 | 0 | 0 | 0
2016-12-26 14:00 | 0 | 0 | 0 | 0 | 373779.184 | 28983.816 | 402763 | 0 | 0 | 0 | 0 | 0 | 0 | 0 | 0 | 0 | 0 | 0 | 0 | 0
2016-12-26 15:00 | 0 | 0 | 0 | 0 | 70174.5239 | 345520.4761 | 415695 | 0 | 0 | 0 | 0 | 0 | 0 | 0 | 0 | 0 | 0 | 0 | 0 | 0
2016-12-26 16:00 | 0 | 0 | 0 | 0 | 0 | 476431.6363 | 423628 | 0 | 52803.6363 | 0 | 0 | 0 | 0 | 0 | 0 | 0 | 52803.6363 | 0 | 0 | 0
2016-12-26 17:00 | 0 | 0 | 0 | 0 | 0 | 468943.201 | 425977 | 0 | 95769.8373 | 0 | 0 | 0 | 0 | 0 | 0 | 0 | 42966.201 | 0 | 0 | 0
2016-12-26 18:00 | 0 | 0 | 0 | 0 | 0 | 438331.4473 | 424365 | 0 | 109736.2846 | 0 | 0 | 0 | 0 | 0 | 0 | 0 | 13966.4473 | 0 | 0 | 0
2016-12-26 19:00 | 0 | 0 | 0 | 0 | 0 | 424769.1072 | 421404 | 0 | 113101.3917 | 0 | 0 | 0 | 0 | 0 | 0 | 0 | 3365.1072 | 0 | 0 | 0
2016-12-26 20:00 | 0 | 0 | 0 | 0 | 0 | 439433.7973 | 419521 | 0 | 133014.189 | 0 | 0 | 0 | 0 | 0 | 0 | 0 | 19912.7973 | 0 | 0 | 0
2016-12-26 21:00 | 0 | 0 | 0 | 0 | 0 | 461353.2798 | 423752 | 0 | 170615.4688 | 0 | 0 | 0 | 0 | 0 | 0 | 0 | 37601.2798 | 0 | 0 | 0
2016-12-26 22:00 | 0 | 0 | 0 | 0 | 0 | 401095.2853 | 436949 | 0 | 134761.7541 | 0 | 0 | 0 | 0 | 0 | 0 | 0 | -35853.7147 | 0 | 0 | 0
2016-12-26 23:00 | 0 | 0 | 0 | 0 | 173041.096 | 143298.1499 | 451101 | 0 | 0 | 0 | 0 | 0 | 0 | 0 | 0 | 0 | -134761.7541 | 0 | 0 | 0
2016-12-27 | 0 | 0 | 0 | 0 | 455939.7362 | 1242.2638 | 457182 | 0 | 0 | 0 | 0 | 0 | 0 | 0 | 0 | 0 | 0 | 0 | 0 | 0
2016-12-27 01:00 | 0 | 0 | 0 | 0 | 799658.6507 | 0 | 456649 | 0 | 343009.6507 | 0 | 0 | 0 | 0 | 0 | 0 | 0 | 343009.6507 | 0 | 0 | 0
2016-12-27 02:00 | 0 | 0 | 0 | 0 | 102519.3493 | 0 | 445529 | 0 | 0 | 0 | 0 | 0 | 0 | 0 | 0 | 0 | -343009.6507 | 0 | 0 | 0
2016-12-27 03:00 | 0 | 0 | 0 | 0 | 428812 | 0 | 428812 | 0 | 0 | 0 | 0 | 0 | 0 | 0 | 0 | 0 | 0 | 0 | 0 | 0
2016-12-27 04:00 | 0 | 0 | 0 | 0 | 407088 | 0 | 407088 | 0 | 0 | 0 | 0 | 0 | 0 | 0 | 0 | 0 | 0 | 0 | 0 | 0
2016-12-27 05:00 | 0 | 0 | 0 | 0 | 386994 | 0 | 386994 | 0 | 0 | 0 | 0 | 0 | 0 | 0 | 0 | 0 | 0 | 0 | 0 | 0
2016-12-27 06:00 | 0 | 0 | 0 | 0 | 370840 | 0 | 370840 | 0 | 0 | 0 | 0 | 0 | 0 | 0 | 0 | 0 | 0 | 0 | 0 | 0
2016-12-27 07:00 | 0 | 0 | 0 | 0 | 360758 | 0 | 360758 | 0 | 0 | 0 | 0 | 0 | 0 | 0 | 0 | 0 | 0 | 0 | 0 | 0
2016-12-27 08:00 | 0 | 0 | 0 | 0 | 355649 | 0 | 355649 | 0 | 0 | 0 | 0 | 0 | 0 | 0 | 0 | 0 | 0 | 0 | 0 | 0
2016-12-27 09:00 | 0 | 0 | 0 | 0 | 355194 | 0 | 355194 | 0 | 0 | 0 | 0 | 0 | 0 | 0 | 0 | 0 | 0 | 0 | 0 | 0
2016-12-27 10:00 | 0 | 0 | 0 | 0 | 363773 | 0 | 363773 | 0 | 0 | 0 | 0 | 0 | 0 | 0 | 0 | 0 | 0 | 0 | 0 | 0
2016-12-27 11:00 | 0 | 0 | 0 | 0 | 381884 | 0 | 381884 | 0 | 0 | 0 | 0 | 0 | 0 | 0 | 0 | 0 | 0 | 0 | 0 | 0
2016-12-27 12:00 | 0 | 0 | 0 | 0 | 404862 | 0 | 404862 | 0 | 0 | 0 | 0 | 0 | 0 | 0 | 0 | 0 | 0 | 0 | 0 | 0
2016-12-27 13:00 | 0 | 0 | 0 | 0 | 423598 | 0 | 423598 | 0 | 0 | 0 | 0 | 0 | 0 | 0 | 0 | 0 | 0 | 0 | 0 | 0
2016-12-27 14:00 | 0 | 0 | 0 | 0 | 379122.4536 | 59008.5464 | 438131 | 0 | 0 | 0 | 0 | 0 | 0 | 0 | 0 | 0 | 0 | 0 | 0 | 0
2016-12-27 15:00 | 0 | 0 | 0 | 0 | 116480.1372 | 330357.8628 | 446838 | 0 | 0 | 0 | 0 | 0 | 0 | 0 | 0 | 0 | 0 | 0 | 0 | 0
2016-12-27 16:00 | 0 | 0 | 0 | 0 | 3635.1227 | 446071.8773 | 449707 | 0 | 0 | 0 | 0 | 0 | 0 | 0 | 0 | 0 | 0 | 0 | 0 | 0
2016-12-27 17:00 | 0 | 0 | 0 | 0 | 0 | 448871.7015 | 447435 | 0 | 1436.7015 | 0 | 0 | 0 | 0 | 0 | 0 | 0 | 1436.7015 | 0 | 0 | 0
2016-12-27 18:00 | 0 | 0 | 0 | 0 | 22809.6574 | 419544.6411 | 443791 | 0 | 0 | 0 | 0 | 0 | 0 | 0 | 0 | 0 | -1436.7015 | 0 | 0 | 0
2016-12-27 19:00 | 0 | 0 | 0 | 0 | 35997.7581 | 404309.2419 | 440307 | 0 | 0 | 0 | 0 | 0 | 0 | 0 | 0 | 0 | 0 | 0 | 0 | 0
2016-12-27 20:00 | 0 | 0 | 0 | 0 | 23218.9918 | 415587.0082 | 438806 | 0 | 0 | 0 | 0 | 0 | 0 | 0 | 0 | 0 | 0 | 0 | 0 | 0
2016-12-27 21:00 | 0 | 0 | 0 | 0 | 85750.5743 | 433913.1664 | 441567 | 0 | 78096.7407 | 0 | 0 | 0 | 0 | 0 | 0 | 0 | 78096.7407 | 0 | 0 | 0
2016-12-27 22:00 | 0 | 0 | 0 | 0 | 0 | 377172.2593 | 455269 | 0 | 0 | 0 | 0 | 0 | 0 | 0 | 0 | 0 | -78096.7407 | 0 | 0 | 0
2016-12-27 23:00 | 0 | 0 | 0 | 0 | 323820.3932 | 146444.6068 | 470265 | 0 | 0 | 0 | 0 | 0 | 0 | 0 | 0 | 0 | 0 | 0 | 0 | 0
2016-12-28 | 0 | 0 | 0 | 0 | 472930.6421 | 2107.3579 | 475038 | 0 | 0 | 0 | 0 | 0 | 0 | 0 | 0 | 0 | 0 | 0 | 0 | 0
2016-12-28 01:00 | 0 | 0 | 0 | 0 | 816506.6507 | 0 | 473497 | 0 | 343009.6507 | 0 | 0 | 0 | 0 | 0 | 0 | 0 | 343009.6507 | 0 | 0 | 0
2016-12-28 02:00 | 0 | 0 | 0 | 0 | 119023.3493 | 0 | 462033 | 0 | 0 | 0 | 0 | 0 | 0 | 0 | 0 | 0 | -343009.6507 | 0 | 0 | 0
2016-12-28 03:00 | 0 | 0 | 0 | 0 | 443776 | 0 | 443776 | 0 | 0 | 0 | 0 | 0 | 0 | 0 | 0 | 0 | 0 | 0 | 0 | 0
2016-12-28 04:00 | 0 | 0 | 0 | 0 | 422447 | 0 | 422447 | 0 | 0 | 0 | 0 | 0 | 0 | 0 | 0 | 0 | 0 | 0 | 0 | 0
2016-12-28 05:00 | 0 | 0 | 0 | 0 | 402556 | 0 | 402556 | 0 | 0 | 0 | 0 | 0 | 0 | 0 | 0 | 0 | 0 | 0 | 0 | 0
2016-12-28 06:00 | 0 | 0 | 0 | 0 | 387175 | 0 | 387175 | 0 | 0 | 0 | 0 | 0 | 0 | 0 | 0 | 0 | 0 | 0 | 0 | 0
2016-12-28 07:00 | 0 | 0 | 0 | 0 | 377738 | 0 | 377738 | 0 | 0 | 0 | 0 | 0 | 0 | 0 | 0 | 0 | 0 | 0 | 0 | 0
2016-12-28 08:00 | 0 | 0 | 0 | 0 | 373272 | 0 | 373272 | 0 | 0 | 0 | 0 | 0 | 0 | 0 | 0 | 0 | 0 | 0 | 0 | 0
2016-12-28 09:00 | 0 | 0 | 0 | 0 | 374497 | 0 | 374497 | 0 | 0 | 0 | 0 | 0 | 0 | 0 | 0 | 0 | 0 | 0 | 0 | 0
2016-12-28 10:00 | 0 | 0 | 0 | 0 | 384252 | 0 | 384252 | 0 | 0 | 0 | 0 | 0 | 0 | 0 | 0 | 0 | 0 | 0 | 0 | 0
2016-12-28 11:00 | 0 | 0 | 0 | 0 | 403077 | 0 | 403077 | 0 | 0 | 0 | 0 | 0 | 0 | 0 | 0 | 0 | 0 | 0 | 0 | 0
2016-12-28 12:00 | 0 | 0 | 0 | 0 | 427341 | 0 | 427341 | 0 | 0 | 0 | 0 | 0 | 0 | 0 | 0 | 0 | 0 | 0 | 0 | 0
2016-12-28 13:00 | 0 | 0 | 0 | 0 | 443446 | 0 | 443446 | 0 | 0 | 0 | 0 | 0 | 0 | 0 | 0 | 0 | 0 | 0 | 0 | 0
2016-12-28 14:00 | 0 | 0 | 0 | 0 | 427699.1103 | 24991.8897 | 452691 | 0 | 0 | 0 | 0 | 0 | 0 | 0 | 0 | 0 | 0 | 0 | 0 | 0
2016-12-28 15:00 | 0 | 0 | 0 | 0 | 196080.7751 | 260733.2249 | 456814 | 0 | 0 | 0 | 0 | 0 | 0 | 0 | 0 | 0 | 0 | 0 | 0 | 0
2016-12-28 16:00 | 0 | 0 | 0 | 0 | 52617.7608 | 404224.2392 | 456842 | 0 | 0 | 0 | 0 | 0 | 0 | 0 | 0 | 0 | 0 | 0 | 0 | 0
2016-12-28 17:00 | 0 | 0 | 0 | 0 | 32121.1134 | 421337.8866 | 453459 | 0 | 0 | 0 | 0 | 0 | 0 | 0 | 0 | 0 | 0 | 0 | 0 | 0
2016-12-28 18:00 | 0 | 0 | 0 | 0 | 53398.353 | 396313.647 | 449712 | 0 | 0 | 0 | 0 | 0 | 0 | 0 | 0 | 0 | 0 | 0 | 0 | 0
2016-12-28 19:00 | 0 | 0 | 0 | 0 | 61854.4772 | 384576.5228 | 446431 | 0 | 0 | 0 | 0 | 0 | 0 | 0 | 0 | 0 | 0 | 0 | 0 | 0
2016-12-28 20:00 | 0 | 0 | 0 | 0 | 47707.6319 | 397010.3681 | 444718 | 0 | 0 | 0 | 0 | 0 | 0 | 0 | 0 | 0 | 0 | 0 | 0 | 0
2016-12-28 21:00 | 0 | 0 | 0 | 0 | 35114.9485 | 413515.0515 | 448630 | 0 | 0 | 0 | 0 | 0 | 0 | 0 | 0 | 0 | 0 | 0 | 0 | 0
2016-12-28 22:00 | 0 | 0 | 0 | 0 | 103778.2537 | 360003.7463 | 463782 | 0 | 0 | 0 | 0 | 0 | 0 | 0 | 0 | 0 | 0 | 0 | 0 | 0
2016-12-28 23:00 | 0 | 0 | 0 | 0 | 330596.0075 | 146909.9925 | 477506 | 0 | 0 | 0 | 0 | 0 | 0 | 0 | 0 | 0 | 0 | 0 | 0 | 0
2016-12-29 | 0 | 0 | 0 | 0 | 822817.5788 | 1287.0719 | 481095 | 0 | 343009.6507 | 0 | 0 | 0 | 0 | 0 | 0 | 0 | 343009.6507 | 0 | 0 | 0
2016-12-29 01:00 | 0 | 0 | 0 | 0 | 479408 | 0 | 479408 | 0 | 343009.6507 | 0 | 0 | 0 | 0 | 0 | 0 | 0 | 0 | 0 | 0 | 0
2016-12-29 02:00 | 0 | 0 | 0 | 0 | 125156.3493 | 0 | 468166 | 0 | 0 | 0 | 0 | 0 | 0 | 0 | 0 | 0 | -343009.6507 | 0 | 0 | 0
2016-12-29 03:00 | 0 | 0 | 0 | 0 | 448978 | 0 | 448978 | 0 | 0 | 0 | 0 | 0 | 0 | 0 | 0 | 0 | 0 | 0 | 0 | 0
2016-12-29 04:00 | 0 | 0 | 0 | 0 | 426749 | 0 | 426749 | 0 | 0 | 0 | 0 | 0 | 0 | 0 | 0 | 0 | 0 | 0 | 0 | 0
2016-12-29 05:00 | 0 | 0 | 0 | 0 | 407362 | 0 | 407362 | 0 | 0 | 0 | 0 | 0 | 0 | 0 | 0 | 0 | 0 | 0 | 0 | 0
2016-12-29 06:00 | 0 | 0 | 0 | 0 | 391950 | 0 | 391950 | 0 | 0 | 0 | 0 | 0 | 0 | 0 | 0 | 0 | 0 | 0 | 0 | 0
2016-12-29 07:00 | 0 | 0 | 0 | 0 | 380919 | 0 | 380919 | 0 | 0 | 0 | 0 | 0 | 0 | 0 | 0 | 0 | 0 | 0 | 0 | 0
2016-12-29 08:00 | 0 | 0 | 0 | 0 | 374964 | 0 | 374964 | 0 | 0 | 0 | 0 | 0 | 0 | 0 | 0 | 0 | 0 | 0 | 0 | 0
2016-12-29 09:00 | 0 | 0 | 0 | 0 | 375678 | 0 | 375678 | 0 | 0 | 0 | 0 | 0 | 0 | 0 | 0 | 0 | 0 | 0 | 0 | 0
2016-12-29 10:00 | 0 | 0 | 0 | 0 | 383293 | 0 | 383293 | 0 | 0 | 0 | 0 | 0 | 0 | 0 | 0 | 0 | 0 | 0 | 0 | 0
2016-12-29 11:00 | 0 | 0 | 0 | 0 | 400267 | 0 | 400267 | 0 | 0 | 0 | 0 | 0 | 0 | 0 | 0 | 0 | 0 | 0 | 0 | 0
2016-12-29 12:00 | 0 | 0 | 0 | 0 | 422823 | 0 | 422823 | 0 | 0 | 0 | 0 | 0 | 0 | 0 | 0 | 0 | 0 | 0 | 0 | 0
2016-12-29 13:00 | 0 | 0 | 0 | 0 | 439712 | 0 | 439712 | 0 | 0 | 0 | 0 | 0 | 0 | 0 | 0 | 0 | 0 | 0 | 0 | 0
2016-12-29 14:00 | 0 | 0 | 0 | 0 | 410545.0451 | 41391.9549 | 451937 | 0 | 0 | 0 | 0 | 0 | 0 | 0 | 0 | 0 | 0 | 0 | 0 | 0
2016-12-29 15:00 | 0 | 0 | 0 | 0 | 187928.2306 | 270477.7694 | 458406 | 0 | 0 | 0 | 0 | 0 | 0 | 0 | 0 | 0 | 0 | 0 | 0 | 0
2016-12-29 16:00 | 0 | 0 | 0 | 0 | 66634.495 | 393007.505 | 459642 | 0 | 0 | 0 | 0 | 0 | 0 | 0 | 0 | 0 | 0 | 0 | 0 | 0
2016-12-29 17:00 | 0 | 0 | 0 | 0 | 54619.5916 | 402557.4084 | 457177 | 0 | 0 | 0 | 0 | 0 | 0 | 0 | 0 | 0 | 0 | 0 | 0 | 0
2016-12-29 18:00 | 0 | 0 | 0 | 0 | 73485.0844 | 379927.9156 | 453413 | 0 | 0 | 0 | 0 | 0 | 0 | 0 | 0 | 0 | 0 | 0 | 0 | 0
2016-12-29 19:00 | 0 | 0 | 0 | 0 | 82764.8881 | 365823.1119 | 448588 | 0 | 0 | 0 | 0 | 0 | 0 | 0 | 0 | 0 | 0 | 0 | 0 | 0
2016-12-29 20:00 | 0 | 0 | 0 | 0 | 79145.3067 | 366020.6933 | 445166 | 0 | 0 | 0 | 0 | 0 | 0 | 0 | 0 | 0 | 0 | 0 | 0 | 0
2016-12-29 21:00 | 0 | 0 | 0 | 0 | 69748.1053 | 378804.8947 | 448553 | 0 | 0 | 0 | 0 | 0 | 0 | 0 | 0 | 0 | 0 | 0 | 0 | 0
2016-12-29 22:00 | 0 | 0 | 0 | 0 | 146249.6119 | 317651.3881 | 463901 | 0 | 0 | 0 | 0 | 0 | 0 | 0 | 0 | 0 | 0 | 0 | 0 | 0
2016-12-29 23:00 | 0 | 0 | 0 | 0 | 349368.595 | 131227.405 | 480596 | 0 | 0 | 0 | 0 | 0 | 0 | 0 | 0 | 0 | 0 | 0 | 0 | 0
2016-12-30 | 0 | 0 | 0 | 0 | 828624.9072 | 1255.7435 | 486871 | 0 | 343009.6507 | 0 | 0 | 0 | 0 | 0 | 0 | 0 | 343009.6507 | 0 | 0 | 0
2016-12-30 01:00 | 0 | 0 | 0 | 0 | 144072.3493 | 0 | 487082 | 0 | 0 | 0 | 0 | 0 | 0 | 0 | 0 | 0 | -343009.6507 | 0 | 0 | 0
2016-12-30 02:00 | 0 | 0 | 0 | 0 | 476994 | 0 | 476994 | 0 | 0 | 0 | 0 | 0 | 0 | 0 | 0 | 0 | 0 | 0 | 0 | 0
2016-12-30 03:00 | 0 | 0 | 0 | 0 | 460130 | 0 | 460130 | 0 | 0 | 0 | 0 | 0 | 0 | 0 | 0 | 0 | 0 | 0 | 0 | 0
2016-12-30 04:00 | 0 | 0 | 0 | 0 | 439914 | 0 | 439914 | 0 | 0 | 0 | 0 | 0 | 0 | 0 | 0 | 0 | 0 | 0 | 0 | 0
2016-12-30 05:00 | 0 | 0 | 0 | 0 | 421903 | 0 | 421903 | 0 | 0 | 0 | 0 | 0 | 0 | 0 | 0 | 0 | 0 | 0 | 0 | 0
2016-12-30 06:00 | 0 | 0 | 0 | 0 | 407091 | 0 | 407091 | 0 | 0 | 0 | 0 | 0 | 0 | 0 | 0 | 0 | 0 | 0 | 0 | 0
2016-12-30 07:00 | 0 | 0 | 0 | 0 | 398686 | 0 | 398686 | 0 | 0 | 0 | 0 | 0 | 0 | 0 | 0 | 0 | 0 | 0 | 0 | 0
2016-12-30 08:00 | 0 | 0 | 0 | 0 | 394429 | 0 | 394429 | 0 | 0 | 0 | 0 | 0 | 0 | 0 | 0 | 0 | 0 | 0 | 0 | 0
2016-12-30 09:00 | 0 | 0 | 0 | 0 | 396327 | 0 | 396327 | 0 | 0 | 0 | 0 | 0 | 0 | 0 | 0 | 0 | 0 | 0 | 0 | 0
2016-12-30 10:00 | 0 | 0 | 0 | 0 | 405523 | 0 | 405523 | 0 | 0 | 0 | 0 | 0 | 0 | 0 | 0 | 0 | 0 | 0 | 0 | 0
2016-12-30 11:00 | 0 | 0 | 0 | 0 | 425145 | 0 | 425145 | 0 | 0 | 0 | 0 | 0 | 0 | 0 | 0 | 0 | 0 | 0 | 0 | 0
2016-12-30 12:00 | 0 | 0 | 0 | 0 | 447660 | 0 | 447660 | 0 | 0 | 0 | 0 | 0 | 0 | 0 | 0 | 0 | 0 | 0 | 0 | 0
2016-12-30 13:00 | 0 | 0 | 0 | 0 | 463447 | 0 | 463447 | 0 | 0 | 0 | 0 | 0 | 0 | 0 | 0 | 0 | 0 | 0 | 0 | 0
2016-12-30 14:00 | 0 | 0 | 0 | 0 | 418749.2208 | 51473.7792 | 470223 | 0 | 0 | 0 | 0 | 0 | 0 | 0 | 0 | 0 | 0 | 0 | 0 | 0
2016-12-30 15:00 | 0 | 0 | 0 | 0 | 209025.4412 | 262246.5588 | 471272 | 0 | 0 | 0 | 0 | 0 | 0 | 0 | 0 | 0 | 0 | 0 | 0 | 0
2016-12-30 16:00 | 0 | 0 | 0 | 0 | 96422.9564 | 371410.0436 | 467833 | 0 | 0 | 0 | 0 | 0 | 0 | 0 | 0 | 0 | 0 | 0 | 0 | 0
2016-12-30 17:00 | 0 | 0 | 0 | 0 | 72754.5679 | 388527.4321 | 461282 | 0 | 0 | 0 | 0 | 0 | 0 | 0 | 0 | 0 | 0 | 0 | 0 | 0
2016-12-30 18:00 | 0 | 0 | 0 | 0 | 84270.1431 | 369085.8569 | 453356 | 0 | 0 | 0 | 0 | 0 | 0 | 0 | 0 | 0 | 0 | 0 | 0 | 0
2016-12-30 19:00 | 0 | 0 | 0 | 0 | 87921.3584 | 358160.6416 | 446082 | 0 | 0 | 0 | 0 | 0 | 0 | 0 | 0 | 0 | 0 | 0 | 0 | 0
2016-12-30 20:00 | 0 | 0 | 0 | 0 | 77393.3013 | 364296.6987 | 441690 | 0 | 0 | 0 | 0 | 0 | 0 | 0 | 0 | 0 | 0 | 0 | 0 | 0
2016-12-30 21:00 | 0 | 0 | 0 | 0 | 75784.0302 | 370689.9698 | 446474 | 0 | 0 | 0 | 0 | 0 | 0 | 0 | 0 | 0 | 0 | 0 | 0 | 0
2016-12-30 22:00 | 0 | 0 | 0 | 0 | 160813.7966 | 302810.2034 | 463624 | 0 | 0 | 0 | 0 | 0 | 0 | 0 | 0 | 0 | 0 | 0 | 0 | 0
2016-12-30 23:00 | 0 | 0 | 0 | 0 | 379661.5134 | 101430.4866 | 481092 | 0 | 0 | 0 | 0 | 0 | 0 | 0 | 0 | 0 | 0 | 0 | 0 | 0
2016-12-31 | 0 | 0 | 0 | 0 | 486656.0895 | 1023.9105 | 487680 | 0 | 0 | 0 | 0 | 0 | 0 | 0 | 0 | 0 | 0 | 0 | 0 | 0
2016-12-31 01:00 | 0 | 0 | 0 | 0 | 832434.6507 | 0 | 489425 | 0 | 343009.6507 | 0 | 0 | 0 | 0 | 0 | 0 | 0 | 343009.6507 | 0 | 0 | 0
2016-12-31 02:00 | 0 | 0 | 0 | 0 | 138868.3493 | 0 | 481878 | 0 | 0 | 0 | 0 | 0 | 0 | 0 | 0 | 0 | -343009.6507 | 0 | 0 | 0
2016-12-31 03:00 | 0 | 0 | 0 | 0 | 468220 | 0 | 468220 | 0 | 0 | 0 | 0 | 0 | 0 | 0 | 0 | 0 | 0 | 0 | 0 | 0
2016-12-31 04:00 | 0 | 0 | 0 | 0 | 450956 | 0 | 450956 | 0 | 0 | 0 | 0 | 0 | 0 | 0 | 0 | 0 | 0 | 0 | 0 | 0
2016-12-31 05:00 | 0 | 0 | 0 | 0 | 433000 | 0 | 433000 | 0 | 0 | 0 | 0 | 0 | 0 | 0 | 0 | 0 | 0 | 0 | 0 | 0
2016-12-31 06:00 | 0 | 0 | 0 | 0 | 420297 | 0 | 420297 | 0 | 0 | 0 | 0 | 0 | 0 | 0 | 0 | 0 | 0 | 0 | 0 | 0
2016-12-31 07:00 | 0 | 0 | 0 | 0 | 411686 | 0 | 411686 | 0 | 0 | 0 | 0 | 0 | 0 | 0 | 0 | 0 | 0 | 0 | 0 | 0
2016-12-31 08:00 | 0 | 0 | 0 | 0 | 406155 | 0 | 406155 | 0 | 0 | 0 | 0 | 0 | 0 | 0 | 0 | 0 | 0 | 0 | 0 | 0
2016-12-31 09:00 | 0 | 0 | 0 | 0 | 404289 | 0 | 404289 | 0 | 0 | 0 | 0 | 0 | 0 | 0 | 0 | 0 | 0 | 0 | 0 | 0
2016-12-31 10:00 | 0 | 0 | 0 | 0 | 407850 | 0 | 407850 | 0 | 0 | 0 | 0 | 0 | 0 | 0 | 0 | 0 | 0 | 0 | 0 | 0
2016-12-31 11:00 | 0 | 0 | 0 | 0 | 415139 | 0 | 415139 | 0 | 0 | 0 | 0 | 0 | 0 | 0 | 0 | 0 | 0 | 0 | 0 | 0
2016-12-31 12:00 | 0 | 0 | 0 | 0 | 426446 | 0 | 426446 | 0 | 0 | 0 | 0 | 0 | 0 | 0 | 0 | 0 | 0 | 0 | 0 | 0
2016-12-31 13:00 | 0 | 0 | 0 | 0 | 437460 | 0 | 437460 | 0 | 0 | 0 | 0 | 0 | 0 | 0 | 0 | 0 | 0 | 0 | 0 | 0
2016-12-31 14:00 | 0 | 0 | 0 | 0 | 416036.523 | 28103.477 | 444140 | 0 | 0 | 0 | 0 | 0 | 0 | 0 | 0 | 0 | 0 | 0 | 0 | 0
2016-12-31 15:00 | 0 | 0 | 0 | 0 | 219285.6421 | 227402.3579 | 446688 | 0 | 0 | 0 | 0 | 0 | 0 | 0 | 0 | 0 | 0 | 0 | 0 | 0
2016-12-31 16:00 | 0 | 0 | 0 | 0 | 95189.2799 | 350601.7201 | 445791 | 0 | 0 | 0 | 0 | 0 | 0 | 0 | 0 | 0 | 0 | 0 | 0 | 0
2016-12-31 17:00 | 0 | 0 | 0 | 0 | 103365.2131 | 392443.16 | 442001 | 0 | 53807.3731 | 0 | 0 | 0 | 0 | 0 | 0 | 0 | 53807.3731 | 0 | 0 | 0
2016-12-31 18:00 | 0 | 0 | 0 | 0 | 0 | 383676.6269 | 437484 | 0 | 0 | 0 | 0 | 0 | 0 | 0 | 0 | 0 | -53807.3731 | 0 | 0 | 0
2016-12-31 19:00 | 0 | 0 | 0 | 0 | 57905.5445 | 375970.4555 | 433876 | 0 | 0 | 0 | 0 | 0 | 0 | 0 | 0 | 0 | 0 | 0 | 0 | 0
2016-12-31 20:00 | 0 | 0 | 0 | 0 | 48109.0089 | 383899.9911 | 432009 | 0 | 0 | 0 | 0 | 0 | 0 | 0 | 0 | 0 | 0 | 0 | 0 | 0
2016-12-31 21:00 | 0 | 0 | 0 | 0 | 39509.1678 | 396472.8322 | 435982 | 0 | 0 | 0 | 0 | 0 | 0 | 0 | 0 | 0 | 0 | 0 | 0 | 0
2016-12-31 22:00 | 0 | 0 | 0 | 0 | 110931.7895 | 339138.2105 | 450070 | 0 | 0 | 0 | 0 | 0 | 0 | 0 | 0 | 0 | 0 | 0 | 0 | 0
2016-12-31 23:00 | 0 | 0 | 0 | 0 | 338706.6414 | 120897.3586 | 459604 | 0 | 0 | 0 | 0 | 0 | 0 | 0 | 0 | 0 | 0 | 0 | 0 | 0
2017-01-01 | 0 | 0 | 0 | 0 | 801750.8243 | 1358.8264 | 460100 | 0 | 343009.6507 | 0 | 0 | 0 | 0 | 0 | 0 | 0 | 343009.6507 | 0 | 0 | 0